## Home
Home

## Overview
#VALUE! | 3.1: Enteric Methane: Beef feedlot: Overview
Home
Overview
Results |  | 💡 Below is a diagram that maps the equations used to calculate emissions and how they interact with each other.
Click on a box to go to the corresponding calculation.
INPUTS
Site
Feedlot
CALCULATIONS
3.1.1.1-2 Enteric Methane
APPENDICES
Constants - Feedlot
Constants - Livestock
Constants - Common
Acknowledgements
3.1.1.1-2 Enteric Methane
Daily production of enteric methane
Total annual methane production from enteric fermentation in feedlot beef cattle

## Results
#VALUE! | 3.1 Enteric Methane: Beef Feedlot: Results
Home
Overview |  | Emissions breakdown
Results
|  | Scope 1 source | GHG emissions method 1 | GHG emissions method 2 | GHG Unit | CO2-e emissions method 1 | CO2-e emissions method 2 | CO2-e unit
INPUTS |  | 3.1.1.1-2 Enteric Methane | 35.4202 | 35.4202 | t CH4 | 991.7664 | 991.7664 | t CO2e
Site |  | Total |  |  |  | 991.7664 | 991.7664 | t CO2e
Feedlot
CALCULATIONS
3.1.1.1-2 Enteric Methane
APPENDICES
Constants - Feedlot
Constants - Livestock
Constants - Common
Acknowledgements

## Input - Site
#VALUE! | Input - Site
Home
Overview
Results |  | Your business
INPUTS |  | Farm name | Test Farms
Site |  | Reporting entity name | Test Farms Pty Ltd
Feedlot
💡An 'Emissions accounting period' is a 12 month period where the business can report on the emissions, and is typically the same as the business' financial accounting period.
CALCULATIONS
3.1.1.1-2 Enteric Methane |  | Emissions calculation period start date | 2024-01-01 | ← DD/MM/YYYY or DD Month YYYY
|  | Emissions calculation period end date | 2024-12-31 | ← Automatically calculated, 12 months after start date
APPENDICES
Constants - Feedlot
Constants - Livestock
Constants - Common
Acknowledgements
Formulas:
Test Farms = DATE(YEAR([Test Farms, row above])+1,MONTH([Test Farms, row above]),DAY([Test Farms, row above]))-1

## Input - Feedlot
#VALUE! | Input - Feedlot
Home
Overview
Results |  | Herd movement
INPUTS |  |  | Domestic | Mid-fed | Long-fed
Site |  | Average number of head between 01 Jan 24 and 31 Dec 24 | 4300 | 100 | 100 | head
Feedlot |  | Average duration of stay between 01 Jan 24 and 31 Dec 24 | 90 | 140 | 250 | days
CALCULATIONS |  | Intake
3.1.1.1-2 Enteric Methane
|  | Method 1 default values (Do not edit) | Domestic | Mid-fed | Long-fed
APPENDICES |  | Feed intake | 10.4 | 10.8 | 8.2 | kg dry matter / head day
Constants - Feedlot |  | Ether extract | 4.8 | 5 | 5.5 | fraction
Constants - Livestock |  | NDF | 22 | 22 | 24 | fraction
Constants - Common
Acknowledgements |  | Method 2 custom values (Edit if known) | Domestic | Mid-fed | Long-fed
|  | Feed intake | 10.4 | 10.8 | 8.2 | kg dry matter / head day
|  | Ether extract | 4.8 | 5 | 5.5 | fraction
|  | NDF | 22 | 22 | 24 | fraction

## 3.1.1.1-2 Enteric Methane
#VALUE! | 3.1.1.1-2 Enteric Methane Beef Feedlot
Home |  | Method 1 | [5 empty] | Method 2
Overview
Results |  | Daily production of enteric methane
VEERG 2026: 3.1.1.1, Equation (2)
INPUTS |  | Function name | =EntericMethane_Feedlot_Equations.VEERG_3_1_1_1__2_DailyEntericMethaneProduction
Site
Feedlot
|  | Variable | M_j
CALCULATIONS |  | Unit | kg CH4/head/day
3.1.1.1-2 Enteric Methane
|  | I_j | dry matter intake |  | kg DM/head/day | Input | M1_Table_I_j
APPENDICES |  | EE_j | ether extract as a percentage of I_j |  | per cent | Input | M1_Table_EE_j
Constants - Feedlot |  | NDF_j | neutral detergent fibre as a percentage of I_j |  | per cent | Input | M1_Table_NDF_j
Constants - Livestock
Constants - Common |  | M1_Table_I_j | [5 empty] | M2_Table_I_j
Acknowledgements |  | Dry matter intake (Method 1) | [5 empty] | Dry matter intake (Method 2)
|  | Domestic | Mid-fed | Long-fed |  |  |  | Domestic | Mid-fed | Long-fed
|  | 10.4 | 10.8 | 8.2 | kg DM/head/day |  |  | 10.4 | 10.8 | 8.2 | kg DM/head/day
|  | M1_Table_EE_j | [5 empty] | M2_Table_EE_j
|  | Ether extract (Method 1) | [5 empty] | Ether extract (Method 2)
|  | Domestic | Mid-fed | Long-fed |  |  |  | Domestic | Mid-fed | Long-fed
|  | 4.8 | 5 | 5.5 | per cent |  |  | 4.8 | 5 | 5.5 | per cent
|  | M1_Table_NDF_j | [5 empty] | M2_Table_NDF_j
|  | Neutral detergent fibre (Method 1) | [5 empty] | Neutral detergent fibre (Method 2)
|  | Domestic | Mid-fed | Long-fed |  |  |  | Domestic | Mid-fed | Long-fed
|  | 22 | 22 | 24 | per cent |  |  | 22 | 22 | 24 | per cent
|  | M1_Table_M_j | [5 empty] | M2_Table_M_j
|  | Daily production of enteric methane (Method 1) | [5 empty] | Daily production of enteric methane (Method 2)
|  | Domestic | Mid-fed | Long-fed |  |  |  | Domestic | Mid-fed | Long-fed
|  | 0.083664 | 0.084908 | 0.074142 | kg CH4/head/day |  |  | 0.083664 | 0.084908 | 0.074142 | kg CH4/head/day
Total annual methane production from enteric fermentation in feedlot beef cattle
VEERG 2026: 3.1.1.1, Equation (1)
|  | Function name | =EntericMethane_Feedlot_Equations.VEERG_3_1_1_1__1_TotalAnnualMethaneFromEntericFermentation
|  | Variable | E_enteric
|  | Unit | t CH4
|  | D_j | duration of stay of each cattle lot |  | days | Input | Table_D_j
|  | M_j | daily methane production |  | kg CH4/head/day | Calculated from 3.1.1.1, (2) | M1_Table_M_j
|  | N_j | numbers of feedlot cattle in each cattle lot |  | head | Input | Table_N_j
Table_D_j
Duration of stay
|  | Domestic | Mid-fed | Long-fed
|  | 90 | 140 | 250 | days
Table_N_j
Number of head in each group
|  | Domestic | Mid-fed | Long-fed
|  | 4300 | 100 | 100 | head
|  | M1_Table_E_CH4 | [5 empty] | M2_Table_E_CH4
|  | Methane emissions for each group, MMS and treatment stage (Method 1) | [5 empty] | Methane emissions for each group, MMS and treatment stage (Method 2)
|  | Domestic | Mid-fed | Long-fed |  |  |  | Domestic | Mid-fed | Long-fed
|  | 32.378 | 1.1887 | 1.8536 | t CH4 |  |  | 32.378 | 1.1887 | 1.8536 | t CH4
|  | Eenteric (Method 1) | 35.4202 | t CH4 |  |  |  | Eenteric (Method 2) | 35.4202 | t CH4
|  | ECH4 | Methane emissions (t CH4) |  | 35.4202 | t CH4 |  | ECH4 | Methane emissions (t CH4) |  | 35.4202 | t CH4
|  | GWPCH4 | Global warming potential for methane (t CO2-e / t CH4) |  | 28 |  |  | GWPCH4 | Global warming potential for methane (t CO2-e / t CH4) |  | 28
|  | ECO2e (Method 1) | 991.7664 | t CO2e |  |  |  | ECO2e (Method 2) | 991.7664 | t CO2e
𝑀_𝑗=(5.11×𝐼_𝑗−4.00×𝐸𝐸_𝑗+2.26×𝑁𝐷𝐹_𝑗 )×10^(−3)
𝐸_𝑒𝑛𝑡𝑒𝑟𝑖𝑐=∑10_𝑗▒(𝐷_𝑗×𝑀_𝑗×𝑁_𝑗 ) ×10^(−3)

## Constants - Feedlot
#VALUE! | Source Data - Feedlot
Home
Overview
Results |  | Feedlot - Fraction of volatile solids lost during storage in the primary system
VEERG 2026: 4.1.2.3 CONSTANTS
INPUTS |  | VSL | 0.5 | Fraction
Site
Feedlot
Fraction of volatile solids to each tertiary system assumed that 2 per cent is run - off from the feed pad.
CALCULATIONS |  | VEERG 2026: 4.1.2.3 CONSTANTS
3.1.1.1-2 Enteric Methane |  | MMSm1T3 | 0.02 | Fraction
APPENDICES
Constants - Feedlot |  | Ash content of manure.
Constants - Livestock |  | VEERG 2026: 4.1.2.3 CONSTANTS
Constants - Common |  | A | 0.16 | Fraction
Acknowledgements
Methane emissions potential.
VEERG 2026: 4.1.2.3 CONSTANTS
|  | B0 | 0.19 | m3 CH4 / kg VS
|  | Feedlot manure management systems |  |  | Feedlot crop or pasture production systems |  |  | Irrigation methods
|  | MMS | Symbol and MMS |  | Production system |  |  | Irrigation method
|  | Drylot (feed pad) | Drylot (feed pad) (m=5) |  | Crop |  |  | Not irrigated
|  | Solid storage | Solid storage (m=4) |  | Pasture |  |  | Drip irrigation
|  | Composting (passive windrow) | Composting (passive windrow) (m=6) |  |  |  |  | Sprinkler irrigation
|  | Direct application | Direct application (m=13) |  |  |  |  | Surface irrigation
|  | Anaerobic lagoon | Anaerobic lagoon (m=1) |  |  |  |  | Other irrigation
Beef feedlot cattle - Duration of stay (days)
VEERG 2026: Table A.1.1.1: Beef feedlot cattle - Duration of stay (days)
|  | Feedlot type | Length of stay
|  | Domestic | 1-80 days
|  | Mid-fed | 81-200 days
|  | Long-fed | 201+ days
Beef feedlot cattle - Animal characteristics
VEERG 2026: Table A.1.1.2: Beef feedlot cattle - Animal characteristics
VARIATION ON SOURCE:
Moved feedlot types to a separate column to aid lookup.
Named 'characteristic' column - original has header 'Unit' which covers two columns)
|  | Feedlot type | Characteristic | Unit | 2005-2009 | 2010-2014 | 2015-2019 | 2020-2023
|  | Domestic | Days on feed | days | 70 | 70 | 70 | 75
|  | Domestic | Feed intake | kg DM/day | 10 | 10 | 10.4 | 10.4
|  | Domestic | N retention | per cent of intake | 21.1 | 20.4 | 20.4 | 20.4
|  | Mid-fed | Days on feed | days | 115 | 115 | 120 | 150
|  | Mid-fed | Feed intake | kg DM/day | 11.2 | 10.8 | 10.8 | 10.8
|  | Mid-fed | N retention | per cent of intake | 12.5 | 12.7 | 12.7 | 12.7
|  | Long-fed | Days on feed | days | 250 | 250 | 250 | 250
|  | Long-fed | Feed intake | kg DM/day | 9 | 8.5 | 8.2 | 8.2
|  | Long-fed | N retention | per cent of intake | 6.6 | 7 | 7 | 7
Beef feedlot cattle - Diet properties
VEERG 2026: Table A.1.1.3: Beef feedlot cattle - Diet properties
VARIATION ON SOURCE:
Added 'Converted to fraction column and converted NDF and Ether extract values to fractions.
Moved feedlot types to a separate column to aid lookup.
|  | Feedlot type | Nutrient analysis | Unit | 2010-2014 | 2015-2019 | 2020-2023 | 2020-2023 Converted to fraction
|  | Domestic | Dry matter digestibility | fraction | 0.81 | 0.81 | 0.81 | 0.81
|  | Domestic | Crude protein | fraction | 0.14 | 0.14 | 0.14 | 0.14
|  | Domestic | NDF | per cent | 23 | 22 | 22 | 22
|  | Domestic | Ether Extract | per cent | 4.5 | 4.5 | 4.8 | 4.8
|  | Mid-fed | Dry matter digestibility | fraction | 0.81 | 0.81 | 0.81 | 0.81
|  | Mid-fed | Crude protein | fraction | 0.13 | 0.125 | 0.12 | 0.12
|  | Mid-fed | NDF | per cent | 24 | 22 | 22 | 22
|  | Mid-fed | Ether Extract | per cent | 5 | 5 | 5 | 5
|  | Long-Fed | Dry matter digestibility | fraction | 0.81 | 0.81 | 0.81 | 0.81
|  | Long-Fed | Crude protein | fraction | 0.13 | 0.125 | 0.12 | 0.12
|  | Long-Fed | NDF | per cent | 24 | 24 | 24 | 24
|  | Long-Fed | Ether Extract | per cent | 5 | 5 | 5.5 | 5.5
Feedlot - MCFs
VEERG 2026: Table A.1.1.4: Beef feedlot cattle - MCFs (fraction) (MCFimT)
VARIATION ON SOURCE:
Duplicated NSW values for ACT
Added NT column that duplicates QLD values as per advice from source data provider.
Added TAS column that duplicates VIC values as per advice from source data provider.
|  | Treatment stage T | MMS m | NSW | ACT | QLD | NT | SA | VIC | WA | TAS | NIR definition
|  | Primary | Dry lot (Feedpad) | 0.01 | 0.01 | 0.03 | 0.03 | 0.01 | 0.01 | 0.01 | 0.01 | Drylot (feed pad)
|  | Secondary | Solid Storage (Stockpile) | 0.02 | 0.02 | 0.02 | 0.02 | 0.02 | 0.02 | 0.02 | 0.02 | Solid storage
|  | Secondary | Composting (Passive Windrow) | 0.01 | 0.01 | 0.01 | 0.01 | 0.01 | 0.01 | 0.01 | 0.01 | Composting (passive windrow)
|  | Secondary | Direct Application to soil | 0 | 0 | 0 | 0 | 0 | 0 | 0 | 0 | Direct application
|  | Tertiary | Uncovered anaerobic lagoon (Effluent pond) | 0.75 | 0.75 | 0.77 | 0.77 | 0.75 | 0.75 | 0.77 | 0.75 | Anaerobic lagoon
Feedlot - Nitrous oxide EFs
VEERG 2026: Table A.1.1.5: Beef feedlot cattle - Nitrous oxide EFs (EFmT)
VARIATION ON SOURCE:
Added 'NIR definition' column with MMS names that match NIR definitions.
|  | Treatment stage T | MMS m | NSW: EF mT; ACT: NIR definition
|  | Primary | Dry lot (Feedpad) | NSW: 0.0054; ACT: Drylot (feed pad)
|  | Secondary | Solid Storage (Stockpile) | NSW: 0.005; ACT: Solid storage
|  | Secondary | Composting (Passive Windrow) | NSW: 0.01; ACT: Composting (passive windrow)
|  | Secondary | Direct Application to soil | NSW: 0; ACT: Direct application
|  | Tertiary | Uncovered anaerobic lagoon (Effluent Pond) | NSW: 0; ACT: Anaerobic lagoon
Feedlot - Fraction of N volatilised by MMS (FracGASMmT)
VEERG 2026: Table A.1.1.6: Beef feedlot cattle - Fraction of N volatilised by MMS (FracGASMmT)
VARIATION ON SOURCE:
Added 'NIR definition' column with MMS names that match NIR definitions.
|  | Treatment stage T | MMS m | NSW: FracGASMmT; ACT: NIR definition
|  | Primary | Dry lot (Feedpad) | NSW: 0.6; ACT: Drylot (feed pad)
|  | Secondary | Solid Storage (Stockpile) | NSW: 0.25; ACT: Solid storage
|  | Secondary | Composting (Passive Windrow) | NSW: 0.4; ACT: Composting (passive windrow)
|  | Secondary | Direct Application to soil | NSW: 0; ACT: Direct application
|  | Tertiary | Uncovered anaerobic lagoon (Effluent pond) | NSW: 0.35; ACT: Anaerobic lagoon

## Constants - Common
#VALUE! | Constants - Common
Australian states and territories
|  | State/Territory | Common Name | Abbreviation
|  | New South Wales | New South Wales | NSW
|  | Australian Capital Territory | ACT | ACT
|  | Victoria | Victoria | VIC
|  | Queensland | Queensland | QLD
|  | South Australia | South Australia | SA
|  | Western Australia | Western Australia | WA
|  | Tasmania | Tasmania | TAS
|  | Northern Territory | Northern Territory | NT
ABS Statistcal Areas Level 4 - Western Australia
Australian Bureau of Statistics (ABS) - Statistical Areas Level 2 - 2021 - Shapefile
SA 4 Name
Bunbury
Mandurah
Perth - Inner
Perth - North East
Perth - North West
Perth - South East
Perth - South West
Western Australia - Wheat Belt
Western Australia - Outback (North)
Western Australia - Outback (South)
Global warming potential for greenhouse gases
XXXXXXX
|  | Gas | CO2-e factor
|  | CO2 | 1
|  | CH4 | 28
|  | N2O | 265
|  | CF4 | 6630
|  | C2F6 | 12200
|  | SF6 | 22800
|  | NF3 | 17200
Factor to convert elemental mass of gas to molecular mass
XXXXXXX
|  | Gas | Conversion factor | Conversion factor 1 | Conversion factor 2 | Conversion factor combined
|  | CO2 | 44/12 | 44 | 12 | 3.6667
|  | CH4 | 16/12 | 16 | 12 | 1.3333
|  | N2O | 44/28 | 44 | 28 | 1.5714
|  | Nox | 46/14 | 46 | 14 | 3.2857
|  | CO | 28/12 | 28 | 12 | 2.3333
|  | CO2 Lime | 44/12 | 44 | 12 | 3.6667
|  | NMVOC | 14/12 | 14 | 12 | 1.1667
VEERG Australian wet and dry zones
VEERG 2026: Table 1.2: Translating climate zones to wet and dry zones
⚠️VARIATION OF SOURCE DATA:
⚠️Added warm / cool temperate moist / dry - low frost and high temp classes to accommodate climate scenarios excluded by VEERG criteria.
⚠️Fixed typo - Changed 'Fry' to 'Dry'.
|  | Climate zone | Wet or Dry Zone
|  | Tropical montane | Wet climate zone
|  | Tropical wet | Wet climate zone
|  | Tropical moist | Wet climate zone
|  | Tropical dry | Dry climate zone
|  | Warm temperate moist | Wet climate zone
|  | Warm temperate dry | Dry climate zone
|  | Cool temperate moist | Wet climate zone
|  | Cool temperate dry | Dry climate zone
|  | Warm temperate moist - low frost | Wet climate zone
|  | Warm temperate dry - low frost | Dry climate zone
|  | Warm temperate moist - high temp | Wet climate zone
|  | Warm temperate dry - high temp | Dry climate zone
|  | Cool temperate moist - low frost | Wet climate zone
|  | Cool temperate dry - low frost | Dry climate zone
VEERG Australian climate zones
VEERG 2026: Table 1.3: Climate and Rainfall zone classifications and definitions
⚠️VARIATION OF SOURCE DATA:
⚠️Added warm / cool temperate moist / dry - low frost and high temp classes to accommodate climate scenarios excluded by VEERG criteria.
⚠️Fixed typo in MAT value for warm temperate dry - changed 10 to 11.
⚠️Added min and max columns for MAT, MAP, frost days per year, elevation, MAP:PET to calculate zones from real climate data.
⚠️GAF accepts rainfall as a proxy for precipitation.
|  | Climate zone | MAT | MAP | Frost days per year | Elevation | MAP:PET | Min temp | Max temp | Min rainfall | Max rainfall | Min frost days | Max frost days | Min elevation | Max elevation | Min MAP:PET | Max MAP:PET
|  | Tropical montane | > 18 C | Any | ≤ 7 | > 1000 m | Any | 18.001 | 999999 | -999999 | 999999 | -999999 | 7 | 1000 | 999999 | -999999 | 999999
|  | Tropical wet | > 18 C | > 2000 mm | ≤ 7 | ≤ 1000 m | Any | 18.001 | 999999 | 2000.001 | 999999 | -999999 | 7 | -999999 | 999.999 | -999999 | 999999
|  | Tropical moist | > 18 C | > 1000 mm - ≤ 2000 mm | ≤ 7 | ≤ 1000 m | Any | 18.001 | 999999 | 1000.001 | 2000 | -999999 | 7 | -999999 | 999.999 | -999999 | 999999
|  | Tropical dry | > 18 C | ≤ 1000 mm | ≤ 7 | ≤ 1000 m | Any | 18.001 | 999999 | -999999 | 1000 | -999999 | 7 | -999999 | 999.999 | -999999 | 999999
|  | Warm temperate moist | > 10 C | Any | Any | Any | > 1 | 10.001 | 999999 | -999999 | 999999 | -999999 | 999999 | -999999 | 999999 | 1.001 | 999999
|  | Warm temperate dry | > 10 C | Any | Any | Any | ≤ 1 | 10.001 | 999999 | -999999 | 999999 | -999999 | 999999 | -999999 | 999999 | -999999 | 1
|  | Cool temperate moist | > 0 C - ≤ 10 C | Any | Any | Any | > 1 | -999999 | 10 | -999999 | 999999 | -999999 | 999999 | -999999 | 999999 | 1.001 | 999999
|  | Cool temperate dry | > 0 C - ≤ 10 C | Any | Any | Any | ≤ 1 | -999999 | 10 | -999999 | 999999 | -999999 | 999999 | -999999 | 999999 | -999999 | 1
Note:
MAT = mean annual temperature
MAP = mean annual precipitation
PET = potential evapotranspiration
VEERG Australian temperature zones
VEERG 2026: Table 1.3: Climate and Rainfall zone classifications and definitions
⚠️VARIATION OF SOURCE DATA: Added extra MAT min and MAT max columns to calculate zone from real temperature data.
|  | Temperature Zone | MAT | Min MAT | Max MAT
|  | Warm | ≥ 26 C | 26 | 999999
|  | Temperate | 15 - 25 C | 15 | 25.999
|  | Cool | ≤ 14 C | -999999 | 14.999
VEERG Australian rainfall zones
VEERG 2026: Table 1.3: Climate and Rainfall zone classifications and definitions
⚠️VARIATION OF SOURCE DATA: Added extra Rainfall min and Rainfall max columns to calculate zone from real rainfall data.
|  | Rainfall Zone | Annual rainfall | Min rainfall | Max rainfall
|  | High rainfall | Annual rainfall > 600mm | 600.001 | 999999
|  | Low rainfall | Annual rainfall ≤ 600mm | -999999 | 600
VEERG Australian leaching zones
VEERG 2026: Table 1.3: Climate and Rainfall zone classifications and definitions
|  | Leaching Zone | Leaching criteria
|  | Leaching occurs | Σ(𝑟𝑎𝑖𝑛)>Σ(𝐸𝑇0)+𝑠𝑜𝑖𝑙 𝑤𝑎𝑡𝑒𝑟 ℎ𝑜𝑙𝑑𝑖𝑛𝑔 𝑐𝑎𝑝𝑎𝑐𝑖𝑡𝑦
|  | Leaching does not occur | Σ(𝑟𝑎𝑖𝑛)≤Σ(𝐸𝑇0)+𝑠𝑜𝑖𝑙 𝑤𝑎𝑡𝑒𝑟 ℎ𝑜𝑙𝑑𝑖𝑛𝑔 𝑐𝑎𝑝𝑎𝑐𝑖𝑡𝑦
Fraction of N that is available for leaching and runoff
VEERG 2026:5.5.2.3 Constant Parameters
|  | Is in leaching zone | FracWET
|  | Yes - in leaching zone | 1
|  | No - not in leaching zone | 0
FracWET for irrigation types
VEERG 2026: Chapter 1, section 1.8.2 Leaching, climate and rainfall zones
VARIATION FROM SOURCE DATA: Table created based on VEERG text 'Areas are subject to leaching (i.e., in the leaching zone) when... the land is irrigated (except drip irrigation).'
|  | Irrigation type i | FracWET
|  | Not irrigated | 0
|  | Drip irrigation | 0
|  | Sprinkler irrigation | 1
|  | Surface irrigation | 1
|  | Other irrigation | 1
Australian data scores for scope 3
VEERG 2026: XXXXXXXX
|  | Data source | Data score
|  | International scope 3 database | 1
|  | Australian scope 3 database | 2
|  | State or regional scope 3 database | 3
|  | Emissions intensity calculated from approved method | 4
|  | Verified credential matching ISO14067 | 5
Fraction of N that is available for leaching and runoff
VEERG 2026:5.5.2.3 Constant Parameters
National Inventory Report Volume 1: Leaching and runoff (3.D.b.2)
|  | FracLEACH | 0.24
Emission factor for nitrogen leaching and runoff
VEERG 2026:5.5.2.3 Constant Parameters
National Inventory Report Volume 1: Equation 3.D.B_10
|  | EFleach | 0.011
p = density of methane
National Inventory Report 2023 Volume 1: Equations 3.B.1a_2, 3.B.1c_2, 3.B.3_1, 3.B.4g_2
|  | 0.6784 | kg/m3
Nitrous oxide emission factors for inorganic fertiliser application
VEERG 2026: Table A.2.2.1
(kg N2O-N / kg N
VARIATION OF SOURCE DATA:
Removed duplicate 'Aquaculture' row.
Removed asterisks to aid lookup.
Added 'production system only', 'rainfall zone' and 'irrigation method' columns to aid lookup.
Duplicated 'non-irrigated pasture' row with same EF for low and high rainfall zones to aid lookup.
|  | Production system j | EFN2O | Production system only | Irrigation method | Rainfall zone
|  | Irrigated pasture | 0.0059 | Pasture | Any | Any
|  | Irrigated crop | 0.007 | Crop | Any | Any
|  | Non-irrigated pasture | 0.0018 | Pasture | Not irrigated | Low rainfall
|  | Non-irrigated pasture | 0.0018 | Pasture | Not irrigated | High rainfall
|  | Non-irrigated crop (low rainfall) | 0.0029 | Crop | Not irrigated | Low rainfall
|  | Non-irrigated crop (high rainfall) | 0.008 | Crop | Not irrigated | High rainfall
|  | Sugar | 0.0199 | Sugar | Any | Any
|  | Cotton | 0.0053 | Cotton | Any | Any
|  | Horticultural crops | 0.0064 | Horticultural crops | Any | Any
|  | Rice (continuous flooding) | 0.003 | Rice | Continuous flooding | Any
|  | Rice (single and multiple drainage, or alternate wetting and drying) | 0.005 | Rice | Single and multiple drainage, or alternate wetting and drying | Any
|  | Aquaculture | 0.0026 | Aquaculture | Any | Any
|  | Forestry | 0.0018 | Forestry | Any | Any
Emission factor for urine and dung deposited on pasture, range or paddock
VEERG 2026: Table A.2.2.2
VARIATION FROM SOURCE DATA: Changed 'Dry climate zones' to singular 'Dry climate zone' to aid lookup.
kg N2O - N / kg N
|  | Climate zone | EFPRP
|  | Wet climate zone | 0.006
|  | Dry climate zone | 0.002
Months to Seasons Mapping
|  | Month | Season
|  | January | Summer
|  | February | Summer
|  | March | Autumn
|  | April | Autumn
|  | May | Autumn
|  | June | Winter
|  | July | Winter
|  | August | Winter
|  | September | Spring
|  | October | Spring
|  | November | Spring
|  | December | Summer
Manure Management – Methane conversion factor per temperature zone (fraction) (MCFim)
VEERG 2026: Table A.1.8.1
VARIATION FROM SOURCE: Added row of NIR MMA definitions to aid lookup. Duplicated 'Poultry with and without litter' column with separate NIR definitions to aid lookup. Added 'MAT raw' column to allow lookup of numbers.
|  | Temperature zone | MAT (ºC) | Anaerobic lagoon | Digester / covered lagoons | Liquid systems | Daily spread | Composting (passive windrow) | Solid storage | Pit storage | Deep litter | Poultry manure with bedding | Poultry manure without bedding | Direct processing | Direct application | Pasture range and paddock | MAT raw
|  | Cool | ≤10 | 0.66 | 0.1 | 0.1 | 0.001 | 0.005 | 0.02 | 0.03 | 0.04 | 0.015 | 0.015 | 0 | 0 | 0.0047 | 10
|  | Cool | 11 | 0.68 | 0.1 | 0.11 | 0.001 | 0.005 | 0.02 | 0.03 | 0.04 | 0.015 | 0.015 | 0 | 0 | 0.0047 | 11
|  | Cool | 12 | 0.7 | 0.1 | 0.13 | 0.001 | 0.005 | 0.02 | 0.03 | 0.04 | 0.015 | 0.015 | 0 | 0 | 0.0047 | 12
|  | Cool | 13 | 0.71 | 0.1 | 0.14 | 0.001 | 0.005 | 0.02 | 0.03 | 0.04 | 0.015 | 0.015 | 0 | 0 | 0.0047 | 13
|  | Cool | 14 | 0.73 | 0.1 | 0.15 | 0.001 | 0.005 | 0.02 | 0.03 | 0.04 | 0.015 | 0.015 | 0 | 0 | 0.0047 | 14
|  | Temperate | 15 | 0.74 | 0.1 | 0.17 | 0.005 | 0.01 | 0.02 | 0.03 | 0.04 | 0.015 | 0.015 | 0 | 0 | 0.0047 | 15
|  | Temperate | 16 | 0.75 | 0.1 | 0.18 | 0.005 | 0.01 | 0.02 | 0.03 | 0.04 | 0.015 | 0.015 | 0 | 0 | 0.0047 | 16
|  | Temperate | 17 | 0.76 | 0.1 | 0.2 | 0.005 | 0.01 | 0.02 | 0.03 | 0.04 | 0.015 | 0.015 | 0 | 0 | 0.0047 | 17
|  | Temperate | 18 | 0.77 | 0.1 | 0.22 | 0.005 | 0.01 | 0.02 | 0.03 | 0.04 | 0.015 | 0.015 | 0 | 0 | 0.0047 | 18
|  | Temperate | 19 | 0.77 | 0.1 | 0.24 | 0.005 | 0.01 | 0.02 | 0.03 | 0.04 | 0.015 | 0.015 | 0 | 0 | 0.0047 | 19
|  | Temperate | 20 | 0.78 | 0.1 | 0.26 | 0.005 | 0.01 | 0.02 | 0.03 | 0.04 | 0.015 | 0.015 | 0 | 0 | 0.0047 | 20
|  | Temperate | 21 | 0.78 | 0.1 | 0.29 | 0.005 | 0.01 | 0.02 | 0.03 | 0.04 | 0.015 | 0.015 | 0 | 0 | 0.0047 | 21
|  | Temperate | 22 | 0.78 | 0.1 | 0.31 | 0.005 | 0.01 | 0.02 | 0.03 | 0.04 | 0.015 | 0.015 | 0 | 0 | 0.0047 | 22
|  | Temperate | 23 | 0.79 | 0.1 | 0.34 | 0.005 | 0.01 | 0.02 | 0.03 | 0.04 | 0.015 | 0.015 | 0 | 0 | 0.0047 | 23
|  | Temperate | 24 | 0.79 | 0.1 | 0.37 | 0.005 | 0.01 | 0.02 | 0.03 | 0.04 | 0.015 | 0.015 | 0 | 0 | 0.0047 | 24
|  | Temperate | 25 | 0.79 | 0.1 | 0.41 | 0.005 | 0.01 | 0.02 | 0.03 | 0.04 | 0.015 | 0.015 | 0 | 0 | 0.0047 | 25
|  | Warm | 26 | 0.79 | 0.1 | 0.44 | 0.01 | 0.015 | 0.02 | 0.03 | 0.04 | 0.015 | 0.015 | 0 | 0 | 0.0047 | 26
|  | Warm | 27 | 0.8 | 0.1 | 0.48 | 0.01 | 0.015 | 0.02 | 0.03 | 0.04 | 0.015 | 0.015 | 0 | 0 | 0.0047 | 27
|  | Warm | ≥28 | 0.8 | 0.1 | 0.5 | 0.01 | 0.015 | 0.02 | 0.03 | 0.04 | 0.015 | 0.015 | 0 | 0 | 0.0047 | 28
Emission factor for organic fertiliser and crop residues returned to the soil
VEERG 2026: Table A.2.1.4
EFNi & EFN2Oi
kg N2O - N / kg N
|  | Climate Zone | EFNi & EFN2Oi
|  | Wet climate zone | 0.006
|  | Dry climate zone | 0.005

## Constants - Livestock
#VALUE! | Constants - Livestock
Home
Overview
Results
Table 5.12 Additional symbols used in algorithms for manure related emissions
INPUTS |  | MMS
Site |  | National Inventory Report 2023 Volume 1: Table 5.12
Feedlot |  | Symbol | Manure management system | Symbol and MMS
|  | 1 | Anaerobic lagoon | Anaerobic lagoon (m=1)
CALCULATIONS |  | 2 | Liquid systems | Liquid systems (m=2)
3.1.1.1-2 Enteric Methane |  | 3 | Daily spread | Daily spread (m=3)
|  | 3a | Sump and dispersal system | Sump and dispersal system (m=3a)
APPENDICES |  | 3b | Drains to paddock | Drains to paddock (m=3b)
Constants - Feedlot |  | 4 | Solid storage | Solid storage (m=4)
Constants - Livestock |  | 5 | Drylot (feed pad) | Drylot (feed pad) (m=5)
Constants - Common |  | 6 | Composting (passive windrow) | Composting (passive windrow) (m=6)
Acknowledgements |  | 7 | Digester / covered lagoons | Digester / covered lagoons (m=7)
|  | 8 | Deep litter | Deep litter (m=8)
|  | 9 | Pit storage | Pit storage (m=9)
|  | 10 | Poultry manure with bedding | Poultry manure with bedding (m=10)
|  | 11 | Poultry manure without bedding | Poultry manure without bedding (m=11)
|  | 11a | Belt manure removal | Belt manure removal (m=11a)
|  | 11b | Manure stored in house | Manure stored in house (m=11b)
|  | 12 | Direct processing | Direct processing (m=12)
|  | 13 | Direct application | Direct application (m=13)
|  | 14 | Pasture range and paddock | Pasture range and paddock (m=14)

## Acknowledgements
Acknowledgements

## Tab template
#VALUE!
Home
Results
INPUTS
Site
Production and outputs
Herd - Dairy
Purchased feed - Livestock
Herd - Feedlot
Pasture
Crop - Grains
Fertiliser, Lime & Chemicals
Electricity and fuel
Waste
Freight and transport
Other farm inputs
Data quality
CALCULATIONS
N2O MMS
Enteric methane
Fertiliser & soil amendments
Residue management - Crop
Residue management - Pasture
Field burning - Crop
Fuel
Electricity
Refrigerants
Waste
Freight and transport
Purchased goods scope 3
APPENDICES
Constants - Common
Constants - Cropping
Constants - Livestock
Constants - Dairy
Sources & acknowledgements