## Home
#VALUE!
Home
Overview
Results
INPUTS
Site
Poultry
CALCULATIONS
4.6.1.1-2 Methane
4.6.1.3-4 Direct N20
4.6.1.5-6 Atmos Dep
4.6.1.7-8 Leaching and runoff
4.6.1.9 Manure applied to soils
4.6.1.10-11 Soil direct N2O
4.6.1.12-13 Soil atmos dep
4.6.1.14-15 Soil leach runoff
APPENDICES
Constants - Poultry
Constants - Common
Constants - Livestock

## Overview
#VALUE! | 4.6: Manure Management: Poultry: Overview
Home
Overview
Results |  | 💡 Below is a diagram that maps the equations used to calculate emissions, how they interact with each other and how they align with dairy manure management processes.
Click on a box to go to the corresponding calculation.
INPUTS
Site
Poultry
CALCULATIONS
4.6.1.1-2 Methane
4.6.1.3-4 Direct N20
4.6.1.5-6 Atmos Dep
4.6.1.7-8 Leaching and runoff
4.6.1.9 Manure applied to soils
4.6.1.10-11 Soil direct N2O
4.6.1.12-13 Soil atmos dep
4.6.1.14-15 Soil leach runoff
APPENDICES
Constants - Poultry
Constants - Common
Constants - Livestock
4.6.1.1-2 Manure Methane
4.6.1.3-4 Manure Direct N2O
Nitrogen intake of poultry
4.6.1.5-6 Atmospheric deposition N2O
4.6.1.7-8 Leaching and runoff
4.6.1.9 Manure applied to soils
Mass of nitrogen applied to soils for scope 1 emissions
4.6.1.10-11 Soil direct N2O
Direct nitrous oxide emissions from poultry manure on pasture
4.6.1.12-13 Soil atmospheric deposition
4.6.1.14-15 Soil leaching and runoff
Volatile solid production poultry classes
Production of methane in treatment stage 1 MMS
Volatile solids transferred to treatment stage 2 MMS
Production of methane in treatment stage 2 MMS
Total annual methane emissions from manure management
Nitrogen excretion per bird per day
Annual nitrogen excretion for each poultry class and subclass
Nitrogen in treatment stage 1 MMS
Nitrogen in treatment stage 2 MMS
Total annual direct nitrous oxide emissions from manure management systems
Mass of nitrogen applied to soils for scope 3 emissions
Total nitrogen volatilised from manure management systems
Mass of nitrogen lost to leaching and runoff from solid storage systems
Total annual atmospheric deposition emissions from manure management
Annual emissions from leaching and runoff from each MMS
Mass of nitrogen volatilised from poultry manure deposited on pasture
Atmospheric deposition emissions from poultry manure deposited on pasture
Mass of nitrogen lost to leaching and runoff from poultry manure deposited on pasture
Leaching and runoff emissions from poultry manure deposited on pasture
Manure deposited on pasture range and paddock
Manure deposited on pasture
Manure deposited in shed
Stage 1 MMS
Direct application
Used as fertiliser on own farm
Sold
Barn, cage production system
Manure management process
Nitrogen transferred to treatment stage 2 MMS
Free range production system
Stage 2 MMS
* Poultry manure with bedding
* Belt manure removal * Manure stored in house
* Solid storage
* Composting (passive windrow)
* Digester / covered lagoons
* DIrect processing

## Results
#VALUE! | 4.6 Manure management: Poultry: Results
Home
Overview |  | Emissions breakdown
Results
|  | Scope 1 source | GHG emissions method 1 | GHG emissions method 2 | GHG Unit | CO2-e emissions method 1 | CO2-e emissions method 2 | CO2-e unit
|  | 4.6.1.1-2 Manure methane | 0.019999 | 0.019246 | t CH4 | 0.55998 | 0.53888 | t CO2e
INPUTS |  | 4.6.1.3-4 Direct N2O | 0.00057675 | 0.00057675 | t N2O | 0.15284 | 0.15284 | t CO2e
Site |  | 4.6.1.5-6 Atmospheric deposition | 0.00022878 | 0.00022878 | t N2O | 0.060625 | 0.060625 | t CO2e
Poultry |  | 4.6.1.7-8 Leaching and runoff | 3.4753e-06 | 3.4753e-06 | t N2O | 0.00092096 | 0.00092096 | t CO2e
|  | 4.6.1.10-11 Soil direct N2O | 0.00023434 | 0.00023434 | t N2O | 0.0621 | 0.0621 | t CO2e
|  | 4.6.1.12-13 Soil Atmospheric deposition | 1.7224e-05 | 1.7224e-05 | t N2O | 0.0045644 | 0.0045644 | t CO2e
CALCULATIONS |  | 4.6.1.14-15 Soil leaching and runoff | 2.5778e-06 | 2.5778e-06 | t N2O | 0.00068311 | 0.00068311 | t CO2e
4.6.1.1-2 Methane |  | Total |  |  |  | 0.84171 | 0.82062 | t CO2e
4.6.1.3-4 Direct N20
4.6.1.5-6 Atmos Dep |  | 4.6.1.9 Manure applied to soils
4.6.1.7-8 Leaching and runoff |  | WARNING: Manure nitrogen that was applied to soils must be accounted for
4.6.1.9 Manure applied to soils |  | See the table below for how to account for manure applied to soils for scope 1 and 3.
4.6.1.10-11 Soil direct N2O |  | Manure nitrogen use | N in manure (Method 1) | N in manure (Method 2) | N unit | Emissions allocated to | VEERG Calculation method
4.6.1.12-13 Soil atmos dep |  | Manure nitrogen deposited on farm soils (including use as fertiliser for other enterprises on own farm eg crops) | 36.9308 | 36.9308 | kg N | Scope 1 - This poultry enterprise | 5.2.2.1 (1), 5.4.1.3 (1, 2), 5.5.1.1 (1, 3)
4.6.1.14-15 Soil leach runoff |  | Manure nitrogen deposited on farm soils as fertiliser for other farm enterpsies (eg crops) | 8.9594 | 8.9594 | kg N | Scope 1 - This poultry enterprise | 5.2.2.1 (1), 5.4.1.3 (1, 2), 5.5.1.1 (1, 3)
|  | Manure nitrogen sold | 8.9594 | 8.9594 | kg N | Scope 3 (downstream) | 15.13.1.1 (1), 5.2.2.1 (1), 5.4.1.3 (1, 2), 5.5.1.1 (1, 3)
APPENDICES
Constants - Poultry
Constants - Common
Constants - Livestock

## Input - Site
#VALUE! | Input - Site
Home
Overview
Results |  | Your business
|  | Farm name | Test Farms
INPUTS |  | Reporting entity name | Test Farms Pty Ltd
Site
Poultry |  | 💡An 'Emissions accounting period' is a 12 month period where the business can report on the emissions, and is typically the same as the business' financial accounting period.
|  | Emissions calculation period start date | 2024-01-01 | ← DD/MM/YYYY or DD Month YYYY
CALCULATIONS |  | Emissions calculation period end date | 2024-12-31 | ← Automatically calculated, 12 months after start date
4.6.1.1-2 Methane
4.6.1.3-4 Direct N20
4.6.1.5-6 Atmos Dep |  | Location and climate
4.6.1.7-8 Leaching and runoff
4.6.1.9 Manure applied to soils |  | Location information is used to reference some region and climate-specific emission factors
4.6.1.10-11 Soil direct N2O |  | Tip: Use the web-based GAF Location Helper tool to easily get region and climate information. You will need an internet connection to use the GAF Location Helper.
4.6.1.12-13 Soil atmos dep
4.6.1.14-15 Soil leach runoff |  | State | Western Australia | ← Please select
|  | Region (ABS Statistical area level 4) if state is WA | Western Australia - Outback (South) | ← Please select
|  | Leaching zone | NO - Not in leaching zone | ← Please select
APPENDICES |  | Elevation | 307.7 | Meters
Constants - Poultry |  | Average temperature for reporting period | 18 | Degrees celsius
Constants - Common |  | Total rainfall for reporting period | 601 | Millimetres
Constants - Livestock |  | Potential evapotranspiration for reporting period | 1326 | Millimetres
|  | Number of frost days for reporting period | 7 | Days
|  | MAP:PET ratio | 0.45324
|  | Rainfall zone | High rainfall
|  | Climate zone | Warm temperate dry
|  | Wet or dry climate zone | Dry climate zone
|  | Temperature zone | Temperate

## Input - Poultry
#VALUE! | Input -Poultry
Home
Overview
Results |  | This tool demostrates inputs for one production system.
INPUTS
Site |  |  | Layers | Meat chicken growers | Meat chicken breeders | Other
Poultry |  | Average duration of stay between 01 Jan 24 and 31 Dec 24 | 365 | 365 | 365 | 365 | Days
|  | Average number of birds between 01 Jan 24 and 31 Dec 24 | 100 | 100 | 100 | 100 | Head
CALCULATIONS |  | Manure production
4.6.1.1-2 Methane
4.6.1.3-4 Direct N20 |  | Method 1 default values (Do not edit) | Layers | Meat chicken growers | Meat chicken breeders | Other
4.6.1.5-6 Atmos Dep |  | Dry matter intake | 0.086 | 0.093 | 0.103 | 0.093 | kg/DM/bird/day
4.6.1.7-8 Leaching and runoff |  | Dry matter digestibility (DMD) | 0.8 | 0.8 | 0.8 | 0.8 | fraction
4.6.1.9 Manure applied to soils |  | Crude protein (CP) | 0.19 | 0.23 | 0.19 | 0.23 | fraction
4.6.1.10-11 Soil direct N2O
4.6.1.12-13 Soil atmos dep |  | Method 2 custom values (Edit if known) | Layers | Meat chicken growers | Meat chicken breeders | Other
4.6.1.14-15 Soil leach runoff |  | Dry matter intake | 0.086 | 0.093 | 0.103 | 0.093 | kg/DM/bird/day
|  | Dry matter digestibility (DMD) | 0.8 | 0.8 | 0.8 | 0.8 | fraction
|  | Crude protein (CP) | 0.19 | 0.23 | 0.19 | 0.23 | fraction
APPENDICES
Constants - Poultry |  | Manure management systems
Constants - Common
Constants - Livestock |  | Production system | Cage | ← Please select
|  | Stage 1 MMS | Layers | Meat chicken growers | Meat chicken breeders | Other
|  | Poultry manure with bedding | 30% | 30% | 30% | 30% | Percent
|  | Belt manure removal | 30% | 30% | 30% | 30% | Percent
|  | Manure stored in house | 30% | 30% | 30% | 30% | Percent
|  | Pasture range and paddock | 10% | 10% | 10% | 10% | Percent
|  | Total sent to all MMS (Must equal 100%) | 100% | 100% | 100% | 100%
▼
|  | Stage 2 MMS | Layers | Meat chicken growers | Meat chicken breeders | Other | ► | Destination after stage 2 MMS (Percent)
|  | From stage 1: Poultry manure with bedding | Manure was sent to this MMS, please complete this section. |  |  |  |  | Sold | Fert for own farm (eg crop) | Direct application to soil
|  | Solid storage | 20% | 20% | 20% | 20% | Percent | 25% | 25% | 50%
|  | Composting (passive windrow) | 20% | 20% | 20% | 20% | Percent | 25% | 25% | 50%
|  | Digester / covered lagoons | 20% | 20% | 20% | 20% | Percent | 25% | 25% | 50%
|  | Direct processing | 20% | 20% | 20% | 20% | Percent | 25% | 25% | 50%
|  | Direct application | 20% | 20% | 20% | 20% | Percent | 0% | 0% | 100%
|  | From stage 1: Belt manure removal | Manure was sent to this MMS, please complete this section. |  |  |  |  | Sold | Fert for own farm (eg crop) | Direct application to soil
|  | Solid storage | 20% | 20% | 20% | 20% | Percent | 25% | 25% | 50%
|  | Composting (passive windrow) | 20% | 20% | 20% | 20% | Percent | 25% | 25% | 50%
|  | Digester / covered lagoons | 20% | 20% | 20% | 20% | Percent | 25% | 25% | 50%
|  | Direct processing | 20% | 20% | 20% | 20% | Percent | 25% | 25% | 50%
|  | Direct application | 20% | 20% | 20% | 20% |  | 0% | 0% | 100%
|  | From stage 1: Manure stored in house | Manure was sent to this MMS, please complete this section. |  |  |  |  | Sold | Fert for own farm (eg crop) | Direct application to soil
|  | Solid storage | 20% | 20% | 20% | 20% | Percent | 25% | 25% | 50%
|  | Composting (passive windrow) | 20% | 20% | 20% | 20% | Percent | 25% | 25% | 50%
|  | Digester / covered lagoons | 20% | 20% | 20% | 20% | Percent | 25% | 25% | 50%
|  | Direct processing | 20% | 20% | 20% | 20% | Percent | 25% | 25% | 50%
|  | Direct application | 20% | 20% | 20% | 20% | Percent | 0% | 0% | 100%
|  | Where manure was deposited on farm soils, what is the closest match? | Crop | ← Please select
|  |  | Sprinkler irrigation | ← Please select

## 4.6.1.1-2 Methane
#VALUE! | 4.6.1.1-2 Manure Methane
Home |  | Method 1 | [6 empty] | Method 2
Overview
Results |  | Volatile solid production poultry classes
VEERG 2026: 4.4.1.1, Equation (5)
|  | Function name | =MMS_Poultry_Methane_Equations.VEERG_4_6_1_1__5_VolatileSolidProduction
INPUTS
Site
Poultry |  | Variable | VS_jk
|  | Unit | kg VS/bird/day
CALCULATIONS |  | I_jk | dry matter intake for each class and subclass |  | kg DM/bird/day | Input | M1_Table_I_j_k
4.6.1.1-2 Methane |  | DMD_jk | dry matter digestibility for each class and subclass |  | fraction | Input | M1_Table_DMD_j_k
4.6.1.3-4 Direct N20 |  | A_j | ash content of manure for each class and subclass |  | fraction | Constant | M1_Table_VS_j_k
4.6.1.5-6 Atmos Dep
4.6.1.7-8 Leaching and runoff |  | M1_Table_I_j_k | [6 empty] | M2_Table_I_j_k
4.6.1.9 Manure applied to soils |  | Dry matter intake (Method 1) | [6 empty] | Dry matter intake (Method 2)
4.6.1.10-11 Soil direct N2O |  | Layers | Meat chicken growers | Meat chicken breeders | Other |  |  |  | Layers | Meat chicken growers | Meat chicken breeders | Other
4.6.1.12-13 Soil atmos dep |  | 0.086 | 0.093 | 0.103 | 0.093 | kg DM/bird/day |  |  | 0.086 | 0.093 | 0.103 | 0.093 | kg DM/bird/day
4.6.1.14-15 Soil leach runoff
|  | M1_Table_DMD_j_k | [6 empty] | M2_Table_DMD_j_k
|  | Dry matter digestibility (Method 1) | [6 empty] | Dry matter digestibility (Method 2)
APPENDICES |  | Layers | Meat chicken growers | Meat chicken breeders | Other |  |  |  | Layers | Meat chicken growers | Meat chicken breeders | Other
Constants - Poultry |  | 0.8 | 0.8 | 0.8 | 0.8 | fraction |  |  | 0.8 | 0.8 | 0.8 | 0.8 | fraction
Constants - Common
Constants - Livestock |  | Table_A_j
Ash content of manure
|  | Layers | Meat chicken growers | Meat chicken breeders | Other
|  | 0.18 | 0.15 | 0.18 | 0.15 | fraction
|  | M1_Table_VS_j_k | [6 empty] | M2_Table_VS_j_k
|  | Volatile solid production (Method 1) | [6 empty] | Volatile solid production (Method 2)
|  | Layers | Meat chicken growers | Meat chicken breeders | Other |  |  |  | Layers | Meat chicken growers | Meat chicken breeders | Other
|  | 0.014104 | 0.01581 | 0.016892 | 0.01581 | kg VS/bird/day |  |  | 0.014104 | 0.01581 | 0.016892 | 0.01581 | kg VS/bird/day
Production of methane in treatment stage 1 MMS
VEERG 2026: 4.4.1.1, Equation (2)
VARIATION ON SOURCE:
Used mean annual temperature instead of temperature zone to determine MCF as MCF values are specific to temperature
Method 2: Used state based MCF values for 'Belt manure removal' and 'Manure stored in house' MMS as no temperature values exist in Table A.1.8.1
|  | Function name | =MMS_Poultry_Methane_Equations.VEERG_4_6_1_1__2_Stage1MethaneProduction
|  | Variable | M_jkmT1
|  | Unit | kg CH4/bird/day
|  | VS_jk | volatile solid production poultry classes |  | kg VS/bird/day | Calculated from 4.6.1.1 (5) | M1_Table_VS_j_k |  | VS_jk | volatile solid production poultry classes |  | kg VS/bird/day | Calculated from 4.6.1.1 (5) | M1_Table_VS_j_k
|  | BO_j | emissions potential per class |  | m3 CH4/kg VS | Constant | Table_B_0_j |  | BO_j | emissions potential per class |  | m3 CH4/kg VS | Constant | Table_B_0_j
|  | MMS_jmT1 | fraction of manure in each primary system |  | fraction | Input | Table_MMS_j_m_T-1 |  | MMS_jmT1 | fraction of manure in each primary system |  | fraction | Input | Table_MMS_j_m_T-1
|  | MCF_im | methane conversion factor for temperature zone and MMS |  | fraction | Constant | Table_MCF_i_m |  | MCF_im | methane conversion factor for temperature zone and MMS |  | fraction | Constant | Table_MCF_i_m
|  | rho | density of methane |  | kg/m3 | Constant | 0.6784 |  | rho | density of methane |  | kg/m3 | Constant | 0.6784
|  | i | state |  |  | Input | Western Australia |  | i | mean annual temperature |  | °C | Input | 18
Table_MMS_j_m_T-1
Fraction of manure sent to stage 1 MMS
|  | Stage 1 MMS | Layers | Meat chicken growers | Meat chicken breeders | Other
|  | Poultry manure with bedding | 0.3 | 0.3 | 0.3 | 0.3 | fraction
|  | Belt manure removal | 0.3 | 0.3 | 0.3 | 0.3
|  | Manure stored in house | 0.3 | 0.3 | 0.3 | 0.3
|  | Pasture range and paddock | 0.1 | 0.1 | 0.1 | 0.1
Table_B_0_j
Methane emissions potential per class
|  | Layers | Meat chicken growers | Meat chicken breeders | Other
|  | 0.39 | 0.36 | 0.36 | 0.36 | m3 CH4/kg VS
|  | Table_MCF_i_m | [6 empty] | Table_MCF_i_m
|  | Methane conversion factor for state | [6 empty] | Methane conversion factor for state
|  | MMS | MCFim | [5 empty] | MMS | MCFim
|  | Poultry manure with bedding | 0.015 | fraction |  |  |  |  | Poultry manure with bedding | 0.015 | fraction
|  | Belt manure removal | 0.015 | [5 empty] | Belt manure removal | No data
|  | Manure stored in house | 0.015 | [5 empty] | Manure stored in house | No data
|  | Pasture range and paddock | 0.01 | [5 empty] | Pasture range and paddock | 0.0047
|  | Solid storage | 0.02 | [5 empty] | Solid storage | 0.02
|  | Composting (passive windrow) | 0.01 | [5 empty] | Composting (passive windrow) | 0.005
|  | Digester / covered lagoons | 0.1 | [5 empty] | Digester / covered lagoons | 0.1
|  | Direct processing | 0 | [5 empty] | Direct processing | 0
|  | Direct application | 0 | [5 empty] | Direct application | 0
|  | M1_Table_M_j_k_m_T-1 | [6 empty] | M2_Table_M_j_k_m_T-1
|  | Production of methane in stage 1 MMS (Method 1) | [6 empty] | Production of methane in stage 1 MMS (Method 2)
|  | Stage 1 MMS | Layers | Meat chicken growers | Meat chicken breeders | Other |  |  | Stage 1 MMS | Layers | Meat chicken growers | Meat chicken breeders | Other
|  | Poultry manure with bedding | 1.6792e-05 | 1.7375e-05 | 1.8564e-05 | 1.7375e-05 | kg CH4/bird/day |  | Poultry manure with bedding | 1.6792e-05 | 1.7375e-05 | 1.8564e-05 | 1.7375e-05 | kg CH4/bird/day
|  | Belt manure removal | 1.6792e-05 | 1.7375e-05 | 1.8564e-05 | 1.7375e-05 |  |  | Belt manure removal | 1.6792e-05 | 1.7375e-05 | 1.8564e-05 | 1.7375e-05
|  | Manure stored in house | 1.6792e-05 | 1.7375e-05 | 1.8564e-05 | 1.7375e-05 |  |  | Manure stored in house | 1.6792e-05 | 1.7375e-05 | 1.8564e-05 | 1.7375e-05
|  | Pasture range and paddock | 3.7316e-06 | 3.8612e-06 | 4.1254e-06 | 3.8612e-06 |  |  | Pasture range and paddock | 1.7538e-06 | 1.8148e-06 | 1.939e-06 | 1.8148e-06
Volatile solids transferred to treatment stage 2 MMS
VEERG 2026: 4.4.1.1, Equation (4)
|  | Function name | =MMS_Poultry_Methane_Equations.VEERG_4_6_1_1__4_VolatileSolidsTransferred
|  | Variable | VST_jk
|  | Unit | kg VS/bird/day
|  | VS_jk | volatile solid production poultry classes |  | kg VS/bird/day | Calculated from 4.6.1.1 (5) | M1_Table_VS_j_k
|  | MMS_jmT1 | fraction of manure in each primary system |  | fraction | Input | Table_MMS_j_m_T-1
|  | VSL_mT1 | fraction of volatile solids lost during storage in the primary system |  | fraction | Constant | Table_VSL_m_T-1
Table_VSL_m_T-1
Fraction volatile solids lost in stage 1 MMS
|  | Stage 1 MMS | VSLmT=1
|  | Poultry manure with bedding | 0.15 | fraction
|  | Belt manure removal | 0
|  | Manure stored in house | 0.2
|  | M1_Table_VST_j_k | [6 empty] | M2_Table_VST_j_k
|  | Volatile solids sent to stage 2 MMS (Method 1) | [6 empty] | Volatile solids sent to stage 2 MMS (Method 2)
|  | Stage 1 MMS | Layers | Meat chicken growers | Meat chicken breeders | Other |  |  | Stage 1 MMS | Layers | Meat chicken growers | Meat chicken breeders | Other
|  | Poultry manure with bedding | 0.0035965 | 0.0040315 | 0.0043075 | 0.0040315 | kg VS/bird/day |  | Poultry manure with bedding | 0.0035965 | 0.0040315 | 0.0043075 | 0.0040315 | kg VS/bird/day
|  | Belt manure removal | 0.0042312 | 0.004743 | 0.0050676 | 0.004743 |  |  | Belt manure removal | 0.0042312 | 0.004743 | 0.0050676 | 0.004743
|  | Manure stored in house | 0.003385 | 0.0037944 | 0.0040541 | 0.0037944 |  |  | Manure stored in house | 0.003385 | 0.0037944 | 0.0040541 | 0.0037944
Production of methane in treatment stage 2 MMS
VEERG 2026: 4.4.1.1, Equation (3)
VARIATION ON SOURCE: Used mean annual temperature instead of temperature zone to determine MCF as MCF values are specific to temperature
|  | Function name | =MMS_Poultry_Methane_Equations.VEERG_4_6_1_1__3_Stage2MethaneProduction
|  | Variable | M_jkmT2
|  | Unit | kg CH4/bird/day
|  | VST_jk | volatile solids transferred to treatment stage 2 MMS |  | kg VS/bird/day | Calculated from 4.6.1.1 (4) | M1_Table_VST_j_k |  | VST_jk | volatile solids transferred to treatment stage 2 MMS |  | kg VS/bird/day | Calculated from 4.6.1.1 (4) | M1_Table_VST_j_k
|  | BO | emissions potential |  | m3 CH4/kg VS | Constant | Table_B_0_j |  | BO | emissions potential |  | m3 CH4/kg VS | Constant | Table_B_0_j
|  | MMS_jmT2 | fraction of manure in each secondary system |  | fraction | Input | Table_MMS_j_m_T-2 |  | MMS_jmT2 | fraction of manure in each secondary system |  | fraction | Input | Table_MMS_j_m_T-2
|  | MCF_im | methane conversion factor for temperature zone and MMS |  | fraction | Constant | Table_MCF_i_m |  | MCF_im | methane conversion factor for temperature zone and MMS |  | fraction | Constant | Table_MCF_i_m
|  | rho | density of methane |  | kg/m3 | Constant | 0.6784 |  | rho | density of methane |  | kg/m3 | Constant | 0.6784
|  | i | state |  |  | Input | Western Australia |  | i | mean annual temperature |  | °C | Input | 18
Table_MMS_j_m_T-2
Fraction of manure in stage 2 MMS
|  | Stage 1 MMS | Stage 2 MMS | Layers | Meat chicken growers | Meat chicken breeders | Other
|  | Poultry manure with bedding | Solid storage | 0.2 | 0.2 | 0.2 | 0.2 | fraction
|  |  | Composting (passive windrow) | 0.2 | 0.2 | 0.2 | 0.2
|  |  | Digester / covered lagoons | 0.2 | 0.2 | 0.2 | 0.2
|  |  | Direct processing | 0.2 | 0.2 | 0.2 | 0.2
|  |  | Direct application | 0.2 | 0.2 | 0.2 | 0.2
|  | Belt manure removal | Solid storage | 0.2 | 0.2 | 0.2 | 0.2
|  |  | Composting (passive windrow) | 0.2 | 0.2 | 0.2 | 0.2
|  |  | Digester / covered lagoons | 0.2 | 0.2 | 0.2 | 0.2
|  |  | Direct processing | 0.2 | 0.2 | 0.2 | 0.2
|  |  | Direct application | 0.2 | 0.2 | 0.2 | 0.2
|  | Manure stored in house | Solid storage | 0.2 | 0.2 | 0.2 | 0.2
|  |  | Composting (passive windrow) | 0.2 | 0.2 | 0.2 | 0.2
|  |  | Digester / covered lagoons | 0.2 | 0.2 | 0.2 | 0.2
|  |  | Direct processing | 0.2 | 0.2 | 0.2 | 0.2
|  |  | Direct application | 0.2 | 0.2 | 0.2 | 0.2
|  | M1_Table_M_j_k_m_T-2 | [6 empty] | M1_Table_M_j_k_m_T-2
|  | Production of methane in stage 2 MMS | [6 empty] | Production of methane in stage 2 MMS
|  | Stage 1 MMS | Stage 2 MMS | Layers | Meat chicken growers | Meat chicken breeders | Other |  | Stage 1 MMS | Stage 2 MMS | Layers | Meat chicken growers | Meat chicken breeders | Other
|  | Poultry manure with bedding | Solid storage | 3.8062e-06 | 3.9384e-06 | 4.2079e-06 | 3.9384e-06 | kg CH4/bird/day | Poultry manure with bedding | Solid storage | 3.8062e-06 | 3.9384e-06 | 4.2079e-06 | 3.9384e-06 | kg CH4/bird/day
|  |  | Composting (passive windrow) | 1.9031e-06 | 1.9692e-06 | 2.104e-06 | 1.9692e-06 |  |  | Composting (passive windrow) | 9.5155e-07 | 9.846e-07 | 1.052e-06 | 9.846e-07
|  |  | Digester / covered lagoons | 1.9031e-05 | 1.9692e-05 | 2.104e-05 | 1.9692e-05 |  |  | Digester / covered lagoons | 1.9031e-05 | 1.9692e-05 | 2.104e-05 | 1.9692e-05
|  |  | Direct processing | 0 | 0 | 0 | 0 |  |  | Direct processing | 0 | 0 | 0 | 0
|  |  | Direct application | 0 | 0 | 0 | 0 |  |  | Direct application | 0 | 0 | 0 | 0
|  | Belt manure removal | Solid storage | 4.4779e-06 | 4.6334e-06 | 4.9505e-06 | 4.6334e-06 |  | Belt manure removal | Solid storage | 4.4779e-06 | 4.6334e-06 | 4.9505e-06 | 4.6334e-06
|  |  | Composting (passive windrow) | 2.2389e-06 | 2.3167e-06 | 2.4753e-06 | 2.3167e-06 |  |  | Composting (passive windrow) | 1.1195e-06 | 1.1584e-06 | 1.2376e-06 | 1.1584e-06
|  |  | Digester / covered lagoons | 2.2389e-05 | 2.3167e-05 | 2.4753e-05 | 2.3167e-05 |  |  | Digester / covered lagoons | 2.2389e-05 | 2.3167e-05 | 2.4753e-05 | 2.3167e-05
|  |  | Direct processing | 0 | 0 | 0 | 0 |  |  | Direct processing | 0 | 0 | 0 | 0
|  |  | Direct processing | 0 | 0 | 0 | 0 |  |  | Direct application | 0 | 0 | 0 | 0
|  | Manure stored in house | Solid storage | 3.5823e-06 | 3.7067e-06 | 3.9604e-06 | 3.7067e-06 |  | Manure stored in house | Solid storage | 3.5823e-06 | 3.7067e-06 | 3.9604e-06 | 3.7067e-06
|  |  | Composting (passive windrow) | 1.7912e-06 | 1.8534e-06 | 1.9802e-06 | 1.8534e-06 |  |  | Composting (passive windrow) | 8.9558e-07 | 9.2668e-07 | 9.901e-07 | 9.2668e-07
▲ Back to top |  |  | Digester / covered lagoons | 1.7912e-05 | 1.8534e-05 | 1.9802e-05 | 1.8534e-05 |  |  | Digester / covered lagoons | 1.7912e-05 | 1.8534e-05 | 1.9802e-05 | 1.8534e-05
|  |  | Direct processing | 0 | 0 | 0 | 0 |  |  | Direct processing | 0 | 0 | 0 | 0
|  |  | Direct application | 0 | 0 | 0 | 0 |  |  | Direct application | 0 | 0 | 0 | 0
Total annual methane emissions from manure management
VEERG 2026: 4.4.1.1, Equation (1)
|  | Function name | =MMS_Poultry_Methane_Equations.VEERG_4_6_1_1__1_TotalAnnualMethaneEmissions
|  | Variable | E_CH4
|  | Unit | t CH4
|  | D_jk | duration of stay of each class and subclass of poultry |  | days | Input | Table_D_j_k
|  | M_jkmT | methane production from manure per class, subclass, MMS, and treatment stage |  | kg CH4/bird/day | Calculated from 4.6.1.1 (2)(3) | M1_Table_M_j_k_m_T-1 | M1_Table_M_j_k_m_T-2
|  | N_jk | numbers of poultry in each class and subclass |  | birds | Input | Table_N_j_k
Table_D_j_k
Duration of stay
|  | Layers | Meat chicken growers | Meat chicken breeders | Other
|  | 365 | 365 | 365 | 365 | days
Table_N_j_k
Number of poultry
|  | Layers | Meat chicken growers | Meat chicken breeders | Other
|  | 100 | 100 | 100 | 100 | birds
|  | M1_Table_N_j_k | [6 empty] | M2_Table_N_j_k
|  | Methane emissions from manure management (Method 1) | [6 empty] | Methane emissions from manure management (Method 2)
|  | Stage 1 MMS | Stage 2 MMS | Layers | Meat chicken growers | Meat chicken breeders | Other |  | Stage 1 MMS | Stage 2 MMS | Layers | Meat chicken growers | Meat chicken breeders | Other
|  | Poultry manure with bedding | N/A | 0.00061291 | 0.0006342 | 0.0006776 | 0.0006342 | t CH4 | Poultry manure with bedding | N/A | 0.00061291 | 0.0006342 | 0.0006776 | 0.0006342 | t CH4
|  | Belt manure removal | N/A | 0.00061291 | 0.0006342 | 0.0006776 | 0.0006342 |  | Belt manure removal | N/A | 0.00061291 | 0.0006342 | 0.0006776 | 0.0006342
|  | Manure stored in house | N/A | 0.00061291 | 0.0006342 | 0.0006776 | 0.0006342 |  | Manure stored in house | N/A | 0.00061291 | 0.0006342 | 0.0006776 | 0.0006342
|  | Pasture range and paddock | N/A | 0.0001362 | 0.00014093 | 0.00015058 | 0.00014093 |  | Pasture range and paddock | N/A | 6.4015e-05 | 6.6239e-05 | 7.0772e-05 | 6.6239e-05
|  | Poultry manure with bedding | Solid storage | 0.00013893 | 0.00014375 | 0.00015359 | 0.00014375 |  | Poultry manure with bedding | Solid storage | 0.00013893 | 0.00014375 | 0.00015359 | 0.00014375
|  |  | Composting (passive windrow) | 6.9463e-05 | 7.1876e-05 | 7.6795e-05 | 7.1876e-05 |  |  | Composting (passive windrow) | 3.4732e-05 | 3.5938e-05 | 3.8397e-05 | 3.5938e-05
|  |  | Digester / covered lagoons | 0.00069463 | 0.00071876 | 0.00076795 | 0.00071876 |  |  | Digester / covered lagoons | 0.00069463 | 0.00071876 | 0.00076795 | 0.00071876
|  |  | Direct processing | 0 | 0 | 0 | 0 |  |  | Direct processing | 0 | 0 | 0 | 0
|  |  | Direct application | 0 | 0 | 0 | 0 |  |  | Direct application | 0 | 0 | 0 | 0
|  | Belt manure removal | Solid storage | 0.00016344 | 0.00016912 | 0.00018069 | 0.00016912 |  | Belt manure removal | Solid storage | 0.00016344 | 0.00016912 | 0.00018069 | 0.00016912
|  |  | Composting (passive windrow) | 8.1722e-05 | 8.456e-05 | 9.0347e-05 | 8.456e-05 |  |  | Composting (passive windrow) | 4.0861e-05 | 4.228e-05 | 4.5173e-05 | 4.228e-05
|  |  | Digester / covered lagoons | 0.00081722 | 0.0008456 | 0.00090347 | 0.0008456 |  |  | Digester / covered lagoons | 0.00081722 | 0.0008456 | 0.00090347 | 0.0008456
|  |  | Direct processing | 0 | 0 | 0 | 0 |  |  | Direct processing | 0 | 0 | 0 | 0
|  |  | Direct application | 0 | 0 | 0 | 0 |  |  | Direct application | 0 | 0 | 0 | 0
|  | Manure stored in house | Solid storage | 0.00013075 | 0.0001353 | 0.00014456 | 0.0001353 |  | Manure stored in house | Solid storage | 0.00013075 | 0.0001353 | 0.00014456 | 0.0001353
|  |  | Composting (passive windrow) | 6.5377e-05 | 6.7648e-05 | 7.2278e-05 | 6.7648e-05 |  |  | Composting (passive windrow) | 3.2689e-05 | 3.3824e-05 | 3.6139e-05 | 3.3824e-05
▲ Back to top |  |  | Digester / covered lagoons | 0.00065377 | 0.00067648 | 0.00072278 | 0.00067648 |  |  | Digester / covered lagoons | 0.00065377 | 0.00067648 | 0.00072278 | 0.00067648
|  |  | Direct processing | 0 | 0 | 0 | 0 |  |  | Direct processing | 0 | 0 | 0 | 0
|  |  | Direct application | 0 | 0 | 0 | 0 |  |  | Direct application | 0 | 0 | 0 | 0
|  | ECH4 | 0.019999 | t CH4 |  |  |  |  | ECH4 | 0.019246 | t CH4
|  | ECH4 | Methane emissions (t CH4) |  | 0.019999 |  |  |  | ECH4 | Methane emissions (t CH4) |  | 0.019246
|  | GWPCH4 | Global warming potential for methane (t CO2-e / t CH4) |  | 28 |  |  |  | GWPCH4 | Global warming potential for methane (t CO2-e / t CH4) |  | 28
|  | ECO2e | 0.55998 | t CO2e |  |  |  |  | ECO2e | 0.53888 | t CO2e
𝑉𝑆_𝑗𝑘=𝐼_𝑗𝑘×(1−𝐷𝑀𝐷_𝑗𝑘 )×(1−𝐴_𝑗 )
𝑀_(𝑗𝑘𝑚𝑇=1)=𝑉𝑆_𝑗𝑘×𝐵𝑂_𝑗×𝑀𝑀𝑆_(𝑗𝑚𝑇=1)×𝑀𝐶𝐹_𝑖𝑚×𝜌
𝑉𝑆𝑇_𝑗𝑘=𝑉𝑆_𝑗𝑘×𝑀𝑀𝑆_(𝑗𝑚𝑇=1)×(1−𝑉𝑆𝐿_(𝑚𝑇=1) )
𝑀_(𝑗𝑘𝑚𝑇=2)=𝑉𝑆𝑇_𝑗𝑘×𝐵𝑂×𝑀𝑀𝑆_(𝑗𝑚𝑇=2)×𝑀𝐶𝐹_𝑖𝑚×𝜌
𝐸_𝐶𝐻4=∑_𝑗▒∑_𝑘▒∑_𝑚▒∑_𝑇▒(𝐷_𝑗𝑘×𝑀_𝑗𝑘𝑚𝑇×𝑁_𝑗𝑘 ) ×10^(−3)

## 4.6.1.3-4 Direct N20
#VALUE! | 4.6.1.3-4 Manure Direct N2O
Home |  | Method 1 | [6 empty] | Method 2
Overview
Results |  | Nitrogen intake of poultry
VEERG 2026: 4.6.1.3, Equation (5)
|  | Function name | =MMS_Poultry_N2ODirect_Equations.VEERG_4_6_1_3__5_NitrogenIntake
INPUTS
Site
Poultry |  | Variable | NI_jk
|  | Unit | kg N/bird/day
CALCULATIONS |  | I_jk | dry matter intake for each class and subclass |  | kg DM/bird/day | Input | M1_Table_I_j_k
4.6.1.1-2 Methane |  | CP_jk | crude protein content of feed |  | fraction | Input | M1_Table_CP_j_k
4.6.1.3-4 Direct N20 |  | 6.25 | factor for converting crude protein into nitrogen |  | ratio | Constant | 6.25
4.6.1.5-6 Atmos Dep
4.6.1.7-8 Leaching and runoff |  | M1_Table_I_j_k | [6 empty] | M2_Table_I_j_k
4.6.1.9 Manure applied to soils |  | Dry matter intake (Method 1) | [6 empty] | Dry matter intake (Method 2)
4.6.1.10-11 Soil direct N2O |  | Layers | Meat chicken growers | Meat chicken breeders | Other |  |  |  | Layers | Meat chicken growers | Meat chicken breeders | Other
4.6.1.12-13 Soil atmos dep |  | 0.086 | 0.093 | 0.103 | 0.093 | kg DM/bird/day |  |  | 0.086 | 0.093 | 0.103 | 0.093 | kg DM/bird/day
4.6.1.14-15 Soil leach runoff
|  | M1_Table_CP_j_k | [6 empty] | M2_Table_CP_j_k
|  | Crude protein content of feed (Method 1) | [6 empty] | Crude protein content of feed (Method 2)
APPENDICES |  | Layers | Meat chicken growers | Meat chicken breeders | Other |  |  |  | Layers | Meat chicken growers | Meat chicken breeders | Other
Constants - Poultry |  | 0.19 | 0.23 | 0.19 | 0.23 | fraction |  |  | 0.19 | 0.23 | 0.19 | 0.23 | fraction
Constants - Common
Constants - Livestock |  | M1_Table_NI_j_k | [6 empty] | M2_Table_NI_j_k
|  | Nitrogen intake (Method 1) | [6 empty] | Nitrogen intake (Method 2)
|  | Layers | Meat chicken growers | Meat chicken breeders | Other |  |  |  | Layers | Meat chicken growers | Meat chicken breeders | Other
|  | 0.0026144 | 0.0034224 | 0.0031312 | 0.0034224 | kg N/bird/day |  |  | 0.0026144 | 0.0034224 | 0.0031312 | 0.0034224 | kg N/bird/day
Nitrogen excretion per bird per day
VEERG 2026: 4.6.1.3, Equation (4)
|  | Function name | =MMS_Poultry_N2ODirect_Equations.VEERG_4_6_1_3__4_NitrogenExcretionPerBird
|  | Variable | NE_jk
|  | Unit | kg N/bird/day
|  | NI_jk | nitrogen intake |  | kg N/bird/day | Calculated from 4.6.1.3 (5) | M1_Table_NI_j_k
|  | NR_jk | nitrogen retention expressed as a fraction of intake |  | fraction | Constant | Table_NR_j_k
Table_NR_j_k
Nitrogen retention rate
|  | Layers | Meat chicken growers | Meat chicken breeders | Other
|  | 0.35 | 0.47 | 0.32 | 0.47 | fraction
|  | M1_Table_NE_j_k | [6 empty] | M2_Table_NE_j_k
|  | Nitrogen excretion (Method 1) | [6 empty] | Nitrogen excretion (Method 2)
|  | Layers | Meat chicken growers | Meat chicken breeders | Other |  |  |  | Layers | Meat chicken growers | Meat chicken breeders | Other
|  | 0.0016994 | 0.0018139 | 0.0021292 | 0.0018139 | kg N/bird/day |  |  | 0.0016994 | 0.0018139 | 0.0021292 | 0.0018139 | kg N/bird/day
Annual nitrogen excretion for each poultry class and subclass
VEERG 2026: 4.6.1.3, Equation (3)
|  | Function name | =MMS_Poultry_N2ODirect_Equations.VEERG_4_6_1_3__3_AnnualNitrogenExcretion
|  | Variable | AE_jk
|  | Unit | kg N
|  | N_jk | number of poultry in each class and subclass |  | bird | Input | Table_N_j_k
|  | NE_jk | nitrogen excretion |  | kg N/bird/day | Calculated from 4.6.1.3 (4) | M1_Table_NE_j_k
|  | D_jk | duration of stay of each class and subclass |  | days | Input | Table_D_j_k
Table_N_j_k
Number of poultry
|  | Layers | Meat chicken growers | Meat chicken breeders | Other
|  | 100 | 100 | 100 | 100 | bird
Table_D_j_k
Duration of stay
|  | Layers | Meat chicken growers | Meat chicken breeders | Other
|  | 100 | 100 | 100 | 100 | days
|  | M1_Table_AE_j_k | [6 empty] | M2_Table_AE_j_k
|  | Annual nitroge excretion (Method 1) | [6 empty] | Annual nitroge excretion (Method 2)
|  | Layers | Meat chicken growers | Meat chicken breeders | Other |  |  |  | Layers | Meat chicken growers | Meat chicken breeders | Other
|  | 16.9936 | 18.1387 | 21.2922 | 18.1387 | kg N |  |  | 16.9936 | 18.1387 | 21.2922 | 18.1387 | kg N
Nitrogen in treatment stage 1 MMS
VEERG 2026: 4.6.1.3, Equation (2)
|  | Function name | =MMS_Poultry_N2ODirect_Equations.VEERG_4_6_1_3__2_Stage1NitrogenInMMS
|  | Variable | MN_jkmT1
|  | Unit | kg N
|  | AE_jk | total nitrogen excreted by each poultry class and subclass |  | kg N | Calculated from 4.6.1.3 (3) | M1_Table_AE_j_k
|  | MMS_jmT1 | fraction of manure in each primary system |  | fraction | Input | Table_MMS_j_m_T-1
Table_MMS_j_m_T-1
Fraction of manure sent to stage 1 MMS
|  | Stage 1 MMS | Layers | Meat chicken growers | Meat chicken breeders | Other
|  | Poultry manure with bedding | 0.3 | 0.3 | 0.3 | 0.3 | fraction
|  | Belt manure removal | 0.3 | 0.3 | 0.3 | 0.3
|  | Manure stored in house | 0.3 | 0.3 | 0.3 | 0.3
|  | Pasture range and paddock | 0.1 | 0.1 | 0.1 | 0.1
|  | M1_Table_MN_j_k_m_T-1 | [6 empty] | M2_Table_MN_j_k_m_T-1
|  | Nitrogen in stage 1 MMS (Method 1) | [6 empty] | Nitrogen in stage 1 MMS (Method 2)
|  | Stage 1 MMS | Layers | Meat chicken growers | Meat chicken breeders | Other |  |  | Stage 1 MMS | Layers | Meat chicken growers | Meat chicken breeders | Other
|  | Poultry manure with bedding | 5.0981 | 5.4416 | 6.3876 | 5.4416 | kg N |  | Poultry manure with bedding | 5.0981 | 5.4416 | 6.3876 | 5.4416 | kg N
|  | Belt manure removal | 5.0981 | 5.4416 | 6.3876 | 5.4416 |  |  | Belt manure removal | 5.0981 | 5.4416 | 6.3876 | 5.4416
|  | Manure stored in house | 5.0981 | 5.4416 | 6.3876 | 5.4416 |  |  | Manure stored in house | 5.0981 | 5.4416 | 6.3876 | 5.4416
|  | Pasture range and paddock | 1.6994 | 1.8139 | 2.1292 | 1.8139 |  |  | Pasture range and paddock | 1.6994 | 1.8139 | 2.1292 | 1.8139
Nitrogen transferred to treatment stage 2 MMS
VEERG 2026: 4.6.1.3, Equation (7)
|  | Function name | =MMS_Poultry_N2ODirect_Equations.VEERG_4_6_1_3__7_NitrogenTransferredToStage2MMS
|  | Variable | NT_jkmT2
|  | Unit | kg N
|  | MN_jkmT1 | nitrogen in MMS treatment stage 1 |  | kg N | Calculated from 4.6.1.3 (6) | M1_Table_MN_j_k_m_T-1
|  | FracGASM_mT1 | fraction of N volatilised from MMS treatment at stage 1 |  | fraction | Constant | Table_FracGASM_m_T-1
|  | EF_mT1 | nitrous oxide emission factor for MMS treatment at stage 1 |  | kg N2O-N/kg N | Constant | Table_EF_m
Table_FracGASM_m_T-1
Faction N volatilised in stage 1 MMS
|  | Stage 1 MMS | FracGASM
|  | Poultry manure with bedding | 0.3 | fraction
|  | Belt manure removal | 0.05
|  | Manure stored in house | 0.4
|  | Pasture range and paddock | 0
Table_EF_m
Nitrous oxide emission factor for stage 1 MMS
|  | MMS | EFm
|  | Poultry manure with bedding | 0.001 | kg N2O-N/kg N
|  | Belt manure removal | 0.001
|  | Manure stored in house | 0.001
|  | Pasture range and paddock | 0.02
|  | Solid storage | 0.005
|  | Composting (passive windrow) | 0.01
|  | Digester / covered lagoons | 0
|  | Direct processing | 0
|  | M1_Table_NT_j_k_m_T-1 | [6 empty] | M2_Table_NT_j_k_m_T-1
|  | Nitrogen transferred to stage 2 MMS (Method 1) | [6 empty] | Nitrogen transferred to stage 2 MMS (Method 2)
|  | Stage 1 MMS | Layers | Meat chicken growers | Meat chicken breeders | Other |  |  | Stage 1 MMS | Layers | Meat chicken growers | Meat chicken breeders | Other
|  | Poultry manure with bedding | 3.5636 | 3.8037 | 4.465 | 3.8037 | kg N |  | Poultry manure with bedding | 3.5636 | 3.8037 | 4.465 | 3.8037 | kg N
|  | Belt manure removal | 4.8381 | 5.1641 | 6.0619 | 5.1641 |  |  | Belt manure removal | 4.8381 | 5.1641 | 6.0619 | 5.1641
|  | Manure stored in house | 3.0537 | 3.2595 | 3.8262 | 3.2595 |  |  | Manure stored in house | 3.0537 | 3.2595 | 3.8262 | 3.2595
Nitrogen in treatment stage 2 MMS
VEERG 2026: 4.6.1.3, Equation (6)
|  | Function name | =MMS_Poultry_N2ODirect_Equations.VEERG_4_6_1_3__6_Stage2NitrogenInMMS
|  | Variable | MN_jkmT2
|  | Unit | kg N
|  | NT_jkmT2 | nitrogen transferred to secondary treatment MMS |  | kg N | Calculated from 4.6.1.3 (7) | M1_Table_NT_j_k_m_T-1
|  | MMS_mT2 | fraction of manure in each secondary system |  | fraction | Input | Table_MMS_j_m_T-2
Table_MMS_j_m_T-2
Fraction of manure in stage 2 MMS
|  | Stage 1 MMS | Stage 2 MMS | Layers | Meat chicken growers | Meat chicken breeders | Other
|  | Poultry manure with bedding | Solid storage | 0.2 | 0.2 | 0.2 | 0.2 | fraction
|  |  | Composting (passive windrow) | 0.2 | 0.2 | 0.2 | 0.2
|  |  | Digester / covered lagoons | 0.2 | 0.2 | 0.2 | 0.2
|  |  | Direct processing | 0.2 | 0.2 | 0.2 | 0.2
|  |  | Direct application | 0.2 | 0.2 | 0.2 | 0.2
|  | Belt manure removal | Solid storage | 0.2 | 0.2 | 0.2 | 0.2
|  |  | Composting (passive windrow) | 0.2 | 0.2 | 0.2 | 0.2
|  |  | Digester / covered lagoons | 0.2 | 0.2 | 0.2 | 0.2
|  |  | Direct processing | 0.2 | 0.2 | 0.2 | 0.2
|  |  | Direct application | 0.2 | 0.2 | 0.2 | 0.2
|  | Manure stored in house | Solid storage | 0.2 | 0.2 | 0.2 | 0.2
|  |  | Composting (passive windrow) | 0.2 | 0.2 | 0.2 | 0.2
|  |  | Digester / covered lagoons | 0.2 | 0.2 | 0.2 | 0.2
|  |  | Direct processing | 0.2 | 0.2 | 0.2 | 0.2
|  |  | Direct application | 0.2 | 0.2 | 0.2 | 0.2
|  | M1_Table_MN_j_k_m_T-2 | [6 empty] | M2_Table_MN_j_k_m_T-2
|  | Nitrogen in stage 2 MMS (Method 1) | [6 empty] | Nitrogen in stage 2 MMS (Method 2)
|  | Stage 1 MMS | Stage 2 MMS | Layers | Meat chicken growers | Meat chicken breeders | Other |  | Stage 1 MMS | Stage 2 MMS | Layers | Meat chicken growers | Meat chicken breeders | Other
|  | Poultry manure with bedding | Solid storage | 0.71271 | 0.76074 | 0.89299 | 0.76074 | kg N | Poultry manure with bedding | Solid storage | 0.71271 | 0.76074 | 0.89299 | 0.76074 | kg N
|  |  | Composting (passive windrow) | 0.71271 | 0.76074 | 0.89299 | 0.76074 |  |  | Composting (passive windrow) | 0.71271 | 0.76074 | 0.89299 | 0.76074
|  |  | Digester / covered lagoons | 0.71271 | 0.76074 | 0.89299 | 0.76074 |  |  | Digester / covered lagoons | 0.71271 | 0.76074 | 0.89299 | 0.76074
|  |  | Direct processing | 0.71271 | 0.76074 | 0.89299 | 0.76074 |  |  | Direct processing | 0.71271 | 0.76074 | 0.89299 | 0.76074
|  |  | Direct application | 0.71271 | 0.76074 | 0.89299 | 0.76074 |  |  | Direct application | 0.71271 | 0.76074 | 0.89299 | 0.76074
|  | Belt manure removal | Solid storage | 0.96762 | 1.0328 | 1.2124 | 1.0328 |  | Belt manure removal | Solid storage | 0.96762 | 1.0328 | 1.2124 | 1.0328
|  |  | Composting (passive windrow) | 0.96762 | 1.0328 | 1.2124 | 1.0328 |  |  | Composting (passive windrow) | 0.96762 | 1.0328 | 1.2124 | 1.0328
|  |  | Digester / covered lagoons | 0.96762 | 1.0328 | 1.2124 | 1.0328 |  |  | Digester / covered lagoons | 0.96762 | 1.0328 | 1.2124 | 1.0328
|  |  | Direct processing | 0.96762 | 1.0328 | 1.2124 | 1.0328 |  |  | Direct processing | 0.96762 | 1.0328 | 1.2124 | 1.0328
|  |  | Direct application | 0.96762 | 1.0328 | 1.2124 | 1.0328 |  |  | Direct application | 0.96762 | 1.0328 | 1.2124 | 1.0328
|  | Manure stored in house | Solid storage | 0.61075 | 0.65191 | 0.76524 | 0.65191 |  | Manure stored in house | Solid storage | 0.61075 | 0.65191 | 0.76524 | 0.65191
|  |  | Composting (passive windrow) | 0.61075 | 0.65191 | 0.76524 | 0.65191 |  |  | Composting (passive windrow) | 0.61075 | 0.65191 | 0.76524 | 0.65191
|  |  | Digester / covered lagoons | 0.61075 | 0.65191 | 0.76524 | 0.65191 |  |  | Digester / covered lagoons | 0.61075 | 0.65191 | 0.76524 | 0.65191
|  |  | Direct processing | 0.61075 | 0.65191 | 0.76524 | 0.65191 |  |  | Direct processing | 0.61075 | 0.65191 | 0.76524 | 0.65191
|  |  | Direct application | 0.61075 | 0.65191 | 0.76524 | 0.65191 |  |  | Direct application | 0.61075 | 0.65191 | 0.76524 | 0.65191
▲ Back to top
Total annual direct nitrous oxide emissions from manure management systems
VEERG 2026: 4.6.1.3, Equation (1)
|  | Function name | =MMS_Poultry_N2ODirect_Equations.VEERG_4_6_1_3__1_TotalAnnualDirectNitrousOxideEmissionsFromMMS
|  | Variable | E_N2Odir
|  | Unit | t N2O
|  | MN_jkmT | nitrogen per poultry class, subclass, MMS and treatment stage |  | kg N | Calculated from 4.6.1.3 (2)(6) | M1_Table_MN_j_k_m_T-1 | M1_Table_MN_j_k_m_T-2
|  | EF_jm | nitrous oxide emission factor for MMS |  | kg N2O-N/kg N | Constant | Table_EF_m
|  | C_N2O | factor to convert elemental mass of nitrous oxide to molecular mass |  | ratio | Constant | 1.5714
Note: Manure that is directly applied to soil after stage 1 is not included in Direct N2O calculations
and instead is handled in 'Manure applied to soils'.
|  | M1_Table_E_N2O_dir | [6 empty] | M2_Table_E_N2O_dir
|  | Total annual direct nitrous oxide emissions from MMS (Method 1) | [6 empty] | Total annual direct nitrous oxide emissions from MMS (Method 2)
|  | Stage 1 MMS | Stage 2 MMS | Layers | Meat chicken growers | Meat chicken breeders | Other |  | Stage 1 MMS | Stage 2 MMS | Layers | Meat chicken growers | Meat chicken breeders | Other
|  | Poultry manure with bedding | N/A | 8.0113e-06 | 8.5511e-06 | 1.0038e-05 | 8.5511e-06 | t N2O | Poultry manure with bedding | N/A | 8.0113e-06 | 8.5511e-06 | 1.0038e-05 | 8.5511e-06 | t N2O
|  | Belt manure removal | N/A | 8.0113e-06 | 8.5511e-06 | 1.0038e-05 | 8.5511e-06 |  | Belt manure removal | N/A | 8.0113e-06 | 8.5511e-06 | 1.0038e-05 | 8.5511e-06
|  | Manure stored in house | N/A | 8.0113e-06 | 8.5511e-06 | 1.0038e-05 | 8.5511e-06 |  | Manure stored in house | N/A | 8.0113e-06 | 8.5511e-06 | 1.0038e-05 | 8.5511e-06
|  | Pasture range and paddock | N/A | 5.3408e-05 | 5.7007e-05 | 6.6918e-05 | 5.7007e-05 |  | Pasture range and paddock | N/A | 5.3408e-05 | 5.7007e-05 | 6.6918e-05 | 5.7007e-05
|  | Poultry manure with bedding | Solid storage | 5.5999e-06 | 5.9772e-06 | 7.0164e-06 | 5.9772e-06 |  | Poultry manure with bedding | Solid storage | 5.5999e-06 | 5.9772e-06 | 7.0164e-06 | 5.9772e-06
|  |  | Composting (passive windrow) | 1.12e-05 | 1.1954e-05 | 1.4033e-05 | 1.1954e-05 |  |  | Composting (passive windrow) | 1.12e-05 | 1.1954e-05 | 1.4033e-05 | 1.1954e-05
|  |  | Digester / covered lagoons | 0 | 0 | 0 | 0 |  |  | Digester / covered lagoons | 0 | 0 | 0 | 0
|  |  | Direct processing | 0 | 0 | 0 | 0 |  |  | Direct processing | 0 | 0 | 0 | 0
|  |  | Direct application | N/A | N/A | N/A | N/A |  |  | Direct application | N/A | N/A | N/A | N/A
|  | Belt manure removal | Solid storage | 7.6027e-06 | 8.115e-06 | 9.5258e-06 | 8.115e-06 |  | Belt manure removal | Solid storage | 7.6027e-06 | 8.115e-06 | 9.5258e-06 | 8.115e-06
|  |  | Composting (passive windrow) | 1.5205e-05 | 1.623e-05 | 1.9052e-05 | 1.623e-05 |  |  | Composting (passive windrow) | 1.5205e-05 | 1.623e-05 | 1.9052e-05 | 1.623e-05
|  |  | Digester / covered lagoons | 0 | 0 | 0 | 0 |  |  | Digester / covered lagoons | 0 | 0 | 0 | 0
|  |  | Direct processing | 0 | 0 | 0 | 0 |  |  | Direct processing | 0 | 0 | 0 | 0
|  |  | Direct application | N/A | N/A | N/A | N/A |  |  | Direct application | N/A | N/A | N/A | N/A
|  | Manure stored in house | Solid storage | 4.7987e-06 | 5.1221e-06 | 6.0126e-06 | 5.1221e-06 |  | Manure stored in house | Solid storage | 4.7987e-06 | 5.1221e-06 | 6.0126e-06 | 5.1221e-06
|  |  | Composting (passive windrow) | 9.5975e-06 | 1.0244e-05 | 1.2025e-05 | 1.0244e-05 |  |  | Composting (passive windrow) | 9.5975e-06 | 1.0244e-05 | 1.2025e-05 | 1.0244e-05
|  |  | Digester / covered lagoons | 0 | 0 | 0 | 0 |  |  | Digester / covered lagoons | 0 | 0 | 0 | 0
|  |  | Direct processing | 0 | 0 | 0 | 0 |  |  | Direct processing | 0 | 0 | 0 | 0
|  |  | Direct application | N/A | N/A | N/A | N/A |  |  | Direct application | N/A | N/A | N/A | N/A
|  | EN2O,dir | 0.00057675 | t N2O |  |  |  |  | EN2O,dir | 0.00057675 | t N2O
|  | EN2O | Nitrous oxide emissions (t N2O) |  | 0.00057675 |  |  |  | EN2O | Nitrous oxide emissions (t N2O) |  | 0.00057675
|  | GWPN2O | Global warming potential for nitrous oxide (t CO2-e / t N2O) |  | 265 |  |  |  | GWPN2O | Global warming potential for nitrous oxide (t CO2-e / t N2O) |  | 265
▲ Back to top |  | ECO2e | 0.15284 | t CO2e |  |  |  |  | ECO2e | 0.15284 | t CO2e
𝑁𝐼_𝑗𝑘=𝐼_𝑗𝑘×𝐶𝑃_𝑗𝑘÷6.25
𝑁𝐸_𝑗𝑘=𝑁𝐼_𝑗𝑘×(1−𝑁𝑅_𝑗𝑘 )
𝐴𝐸_𝑗𝑘=𝑁_𝑗𝑘×𝑁𝐸_𝑗𝑘×𝐷_𝑗𝑘
𝑀𝑁_(𝑗𝑘𝑚,𝑇=1)=𝐴𝐸_𝑗𝑘×𝑀𝑀𝑆_(𝑗𝑚,𝑇=1)
𝑁𝑇_(𝑗𝑘𝑚,𝑇=2)=𝑀𝑁_(𝑗𝑘𝑚,𝑇=1)×(1−𝐹𝑟𝑎𝑐𝐺𝐴𝑆𝑀_(𝑚,𝑇=1)−𝐸𝐹_(𝑚,𝑇=1) )
𝑀𝑁_(𝑗𝑘𝑚,𝑇=2)=𝑁𝑇_(𝑗𝑘𝑚,𝑇=2)×𝑀𝑀𝑆_(𝑚,𝑇=2)
𝐸_(𝑁2𝑂,𝑑𝑖𝑟)=∑_𝑗▒∑_𝑘▒∑_𝑚▒∑_𝑇▒(𝑀𝑁_𝑗𝑘𝑚𝑇×𝐸𝐹_𝑗𝑚×𝐶_𝑁2𝑂 ) ×10^(−3)

## 4.6.1.5-6 Atmos Dep
#VALUE! | 4.6.1.5-6 Atmospheric deposition N2O
Home |  | Method 1 | [6 empty] | Method 2
Overview
Results |  | Total nitrogen volatilised from manure management systems
VEERG 2026: 4.6.1.5, Equation (2)
|  | Function name | =MMS_Poultry_AtmosphericDeposition_Equations.VEERG_4_6_1_5__2_TotalNitrogenVolatilisedFromMMS
INPUTS
Site
Poultry |  | Variable | MMS_ATMOS
|  | Unit | kg N
CALCULATIONS |  | MN_jkmT | nitrogen in each treatment stage MMS (excluding MN_jkm13T2) |  | kg N | Calculated from 4.6.1.3 (2)(6) | M1_Table_MN_j_k_m_T
4.6.1.1-2 Methane |  | FracGASM_mT | fraction of N volatilised in each MMS |  | (kg NH3-N + NOx-N)/kg N | Constant | Table_FracGASM_m_T
4.6.1.3-4 Direct N20
4.6.1.5-6 Atmos Dep |  | Note: Manure that is directly applied to soil after stage 1 is not included in Atmospheric Deposition calculations
4.6.1.7-8 Leaching and runoff |  | and instead is handled in 'Manure applied to soils'.
4.6.1.9 Manure applied to soils
4.6.1.10-11 Soil direct N2O |  | M1_Table_MN_j_k_m_T | [6 empty] | M2_Table_MN_j_k_m_T
4.6.1.12-13 Soil atmos dep |  | Nitrogen in each MMS (Method 1) | [6 empty] | Nitrogen in each MMS (Method 2)
4.6.1.14-15 Soil leach runoff |  | Stage 1 MMS | Stage 2 MMS | Layers | Meat chicken growers | Meat chicken breeders | Other |  | Stage 1 MMS | Stage 2 MMS | Layers | Meat chicken growers | Meat chicken breeders | Other
|  | Poultry manure with bedding | N/A | 5.0981 | 5.4416 | 6.3876 | 5.4416 | kg N | Poultry manure with bedding | N/A | 5.0981 | 5.4416 | 6.3876 | 5.4416 | kg N
|  | Belt manure removal | N/A | 5.0981 | 5.4416 | 6.3876 | 5.4416 |  | Belt manure removal | N/A | 5.0981 | 5.4416 | 6.3876 | 5.4416
APPENDICES |  | Manure stored in house | N/A | 5.0981 | 5.4416 | 6.3876 | 5.4416 |  | Manure stored in house | N/A | 5.0981 | 5.4416 | 6.3876 | 5.4416
Constants - Poultry |  | Pasture range and paddock | N/A | 1.6994 | 1.8139 | 2.1292 | 1.8139 |  | Pasture range and paddock | N/A | 1.6994 | 1.8139 | 2.1292 | 1.8139
Constants - Common |  | Poultry manure with bedding | Solid storage | 0.71271 | 0.76074 | 0.89299 | 0.76074 |  | Poultry manure with bedding | Solid storage | 0.71271 | 0.76074 | 0.89299 | 0.76074
Constants - Livestock |  |  | Composting (passive windrow) | 0.71271 | 0.76074 | 0.89299 | 0.76074 |  |  | Composting (passive windrow) | 0.71271 | 0.76074 | 0.89299 | 0.76074
|  |  | Digester / covered lagoons | 0.71271 | 0.76074 | 0.89299 | 0.76074 |  |  | Digester / covered lagoons | 0.71271 | 0.76074 | 0.89299 | 0.76074
|  |  | Direct processing | 0.71271 | 0.76074 | 0.89299 | 0.76074 |  |  | Direct processing | 0.71271 | 0.76074 | 0.89299 | 0.76074
|  |  | Direct application | 0.71271 | 0.76074 | 0.89299 | 0.76074 |  |  | Direct application | 0.71271 | 0.76074 | 0.89299 | 0.76074
|  | Belt manure removal | Solid storage | 0.96762 | 1.0328 | 1.2124 | 1.0328 |  | Belt manure removal | Solid storage | 0.96762 | 1.0328 | 1.2124 | 1.0328
|  |  | Composting (passive windrow) | 0.96762 | 1.0328 | 1.2124 | 1.0328 |  |  | Composting (passive windrow) | 0.96762 | 1.0328 | 1.2124 | 1.0328
|  |  | Digester / covered lagoons | 0.96762 | 1.0328 | 1.2124 | 1.0328 |  |  | Digester / covered lagoons | 0.96762 | 1.0328 | 1.2124 | 1.0328
|  |  | Direct processing | 0.96762 | 1.0328 | 1.2124 | 1.0328 |  |  | Direct processing | 0.96762 | 1.0328 | 1.2124 | 1.0328
|  |  | Direct application | 0.96762 | 1.0328 | 1.2124 | 1.0328 |  |  | Direct application | 0.96762 | 1.0328 | 1.2124 | 1.0328
|  | Manure stored in house | Solid storage | 0.61075 | 0.65191 | 0.76524 | 0.65191 |  | Manure stored in house | Solid storage | 0.61075 | 0.65191 | 0.76524 | 0.65191
|  |  | Composting (passive windrow) | 0.61075 | 0.65191 | 0.76524 | 0.65191 |  |  | Composting (passive windrow) | 0.61075 | 0.65191 | 0.76524 | 0.65191
|  |  | Digester / covered lagoons | 0.61075 | 0.65191 | 0.76524 | 0.65191 |  |  | Digester / covered lagoons | 0.61075 | 0.65191 | 0.76524 | 0.65191
|  |  | Direct processing | 0.61075 | 0.65191 | 0.76524 | 0.65191 |  |  | Direct processing | 0.61075 | 0.65191 | 0.76524 | 0.65191
|  |  | Direct application | 0.61075 | 0.65191 | 0.76524 | 0.65191 |  |  | Direct application | 0.61075 | 0.65191 | 0.76524 | 0.65191
Table_FracGASM_m_T
Faction N volatilised in MMS
|  | Stage 1 MMS | FracGASM
|  | Poultry manure with bedding | 0.3 | (kg NH3-N + NOx-N)/kg N
|  | Belt manure removal | 0.05
|  | Manure stored in house | 0.4
|  | Pasture range and paddock | 0
|  | Solid storage | 0.2
|  | Composting (passive windrow) | 0.2
|  | Digester / covered lagoons | 0
|  | Direct processing | 0
|  | M1_Table_MMS_ATMOS | [6 empty] | M2_Table_MMS_ATMOS
|  | Total nitrogen volatilised from each MMS (Method 1) | [6 empty] | Total nitrogen volatilised from each MMS (Method 2)
|  | Stage 1 MMS | Stage 2 MMS | Layers | Meat chicken growers | Meat chicken breeders | Other |  | Stage 1 MMS | Stage 2 MMS | Layers | Meat chicken growers | Meat chicken breeders | Other
|  | Poultry manure with bedding | N/A | 1.5294 | 1.6325 | 1.9163 | 1.6325 | kg N | Poultry manure with bedding | N/A | 1.5294 | 1.6325 | 1.9163 | 1.6325 | kg N
|  | Belt manure removal | N/A | 0.2549 | 0.27208 | 0.31938 | 0.27208 |  | Belt manure removal | N/A | 0.2549 | 0.27208 | 0.31938 | 0.27208
|  | Manure stored in house | N/A | 2.0392 | 2.1766 | 2.5551 | 2.1766 |  | Manure stored in house | N/A | 2.0392 | 2.1766 | 2.5551 | 2.1766
|  | Pasture range and paddock | N/A | 0 | 0 | 0 | 0 |  | Pasture range and paddock | N/A | 0 | 0 | 0 | 0
|  | Poultry manure with bedding | Solid storage | 0.14254 | 0.15215 | 0.1786 | 0.15215 |  | Poultry manure with bedding | Solid storage | 0.14254 | 0.15215 | 0.1786 | 0.15215
|  |  | Composting (passive windrow) | 0.14254 | 0.15215 | 0.1786 | 0.15215 |  |  | Composting (passive windrow) | 0.14254 | 0.15215 | 0.1786 | 0.15215
|  |  | Digester / covered lagoons | 0 | 0 | 0 | 0 |  |  | Digester / covered lagoons | 0 | 0 | 0 | 0
|  |  | Direct processing | 0 | 0 | 0 | 0 |  |  | Direct processing | 0 | 0 | 0 | 0
|  |  | Direct application | N/A | N/A | N/A | N/A |  |  | Direct application | N/A | N/A | N/A | N/A
|  | Belt manure removal | Solid storage | 0.19352 | 0.20656 | 0.24248 | 0.20656 |  | Belt manure removal | Solid storage | 0.19352 | 0.20656 | 0.24248 | 0.20656
|  |  | Composting (passive windrow) | 0.19352 | 0.20656 | 0.24248 | 0.20656 |  |  | Composting (passive windrow) | 0.19352 | 0.20656 | 0.24248 | 0.20656
|  |  | Digester / covered lagoons | 0 | 0 | 0 | 0 |  |  | Digester / covered lagoons | 0 | 0 | 0 | 0
|  |  | Direct processing | 0 | 0 | 0 | 0 |  |  | Direct processing | 0 | 0 | 0 | 0
|  |  | Direct application | N/A | N/A | N/A | N/A |  |  | Direct application | N/A | N/A | N/A | N/A
|  | Manure stored in house | Solid storage | 0.12215 | 0.13038 | 0.15305 | 0.13038 |  | Manure stored in house | Solid storage | 0.12215 | 0.13038 | 0.15305 | 0.13038
|  |  | Composting (passive windrow) | 0.12215 | 0.13038 | 0.15305 | 0.13038 |  |  | Composting (passive windrow) | 0.12215 | 0.13038 | 0.15305 | 0.13038
|  |  | Digester / covered lagoons | 0 | 0 | 0 | 0 |  |  | Digester / covered lagoons | 0 | 0 | 0 | 0
|  |  | Direct processing | 0 | 0 | 0 | 0 |  |  | Direct processing | 0 | 0 | 0 | 0
|  |  | Direct application | N/A | N/A | N/A | N/A |  |  | Direct application | N/A | N/A | N/A | N/A
|  | MMSATMOS | 20.7978 | kg N |  |  |  |  | MMSATMOS | 20.7978 | kg N
Total annual atmospheric deposition emissions from manure management
VEERG 2026: 4.6.1.5, Equation (1)
|  | Function name | =MMS_Poultry_AtmosphericDeposition_Equations.VEERG_4_6_1_5__1_TotalAnnualAtmosphericDepositionEmissionsFromMMS
|  | Variable | E_N2Oad
|  | Unit | t N2O
|  | MMS_ATMOS | mass of N volatilised from MMS |  | kg N | Calculated from 4.6.1.5 (2) | 20.7978 |  | MMS_ATMOS | mass of N volatilised from MMS |  | kg N | Calculated from 4.6.1.5 (2) | 20.7978
|  | EF_N2O | nitrous oxide emission factor for atmospheric deposition |  | kg N2O-N/kg N | Constant | 0.007 |  | EF_N2O | nitrous oxide emission factor for atmospheric deposition |  | kg N2O-N/kg N | Constant
|  | C_N2O | factor to convert elemental mass of nitrous oxide to molecular mass |  | ratio | Constant | 1.5714 |  | C_N2O | factor to convert elemental mass of nitrous oxide to molecular mass |  | ratio | Constant
|  | j | production system |  |  | Input | Crop |  | j | production system |  |  | Input
|  | ir | irrigation method |  |  | Input | Sprinkler irrigation |  | ir | irrigation method |  |  | Input
|  | r | rainfall region |  |  | Input | High rainfall |  | r | rainfall region |  |  | Input
|  | EN2O,ad | 0.00022878 | t N2O |  |  |  |  | EN2O,ad | 0.00022878 | t N2O
|  | EN2O | Nitrous oxide emissions (t N2O) |  | 0.00022878 |  |  |  | EN2O | Nitrous oxide emissions (t N2O) |  | 0.00022878
|  | GWPN2O | Global warming potential for nitrous oxide (t CO2-e / t N2O) |  | 265 |  |  |  | GWPN2O | Global warming potential for nitrous oxide (t CO2-e / t N2O) |  | 265
|  | ECO2e | 0.060625 | t CO2e |  |  |  |  | ECO2e | 0.060625 | t CO2e
𝑀𝑀𝑆_𝐴𝑇𝑀𝑂𝑆=∑8_𝑗▒∑8_𝑘▒∑8_𝑚▒∑8_𝑇▒(𝑀𝑁_𝑗𝑘𝑚𝑇×𝐹𝑟𝑎𝑐𝐺𝐴𝑆𝑀_𝑚𝑇 )
𝐸_(𝑁2𝑂,𝑎𝑑)=(𝑀𝑀𝑆_𝐴𝑇𝑀𝑂𝑆×𝐸𝐹_𝑁2𝑂×𝐶_𝑁2𝑂 )×10^(−3)

## 4.6.1.7-8 Leaching and runoff
#VALUE! | 4.6.1.7-8 Leaching and runoff
Home |  | Method 1 | [6 empty] | Method 2
Overview
Results |  | Mass of nitrogen lost to leaching and runoff from solid storage systems
VEERG 2026: 4.6.1.7, Equation (2)
|  | Function name | =MMS_Poultry_LeachingAndRunoff_Equations.VEERG_4_6_1_7__2_MassOfNitrogenLostToLeachingAndRunoffFromSolidStorage
INPUTS
Site
Poultry |  | Variable | MNLeach_jkm4
|  | Unit | kg N
CALCULATIONS |  | MN_jkm4T2 | nitrogen in solid storage MMS treatment stage 2 |  | kg N | Calculated from 4.6.1.3 (6) | M1_Table_MN_j_k_m-4
4.6.1.1-2 Methane |  | FracWET | fraction of N available for leaching and runoff |  | fraction | Constant | 1
4.6.1.3-4 Direct N20 |  | FracLEACH_MS | fraction of N lost through leaching and runoff |  | fraction | Constant | 0.02
4.6.1.5-6 Atmos Dep |  | z | location in leaching zone |  |  | Input | NO - Not in leaching zone
4.6.1.7-8 Leaching and runoff |  | j | production system |  |  | Input | #NAME?
4.6.1.9 Manure applied to soils |  | ir | irrigation method |  |  | Input | Sprinkler irrigation
4.6.1.10-11 Soil direct N2O
4.6.1.12-13 Soil atmos dep |  | MNleach is assumed to be 0 for all MMS except free range operations manure excreted on pasture in free range operations and manure and manure stockpiles.
4.6.1.14-15 Soil leach runoff |  | Leaching from emissions from the pasture component (m=14) is estimated in the manure applied to soils equations (Section 4.6.1.10 - 4.6.1.15).
Therefore, emissions from leaching and run off are only estimated for solid storage stockpiles MMS (m=4)
APPENDICES |  | M1_Table_MN_j_k_m-4 | [6 empty] | M1_Table_MN_j_k_m-4
Constants - Poultry |  | Nitrogen in solid storage MMS (Method 1) | [6 empty] | Nitrogen in solid storage MMS (Method 1)
Constants - Common |  | Stage 1 MMS | Stage 2 MMS | Layers | Meat chicken growers | Meat chicken breeders | Other |  | Stage 1 MMS | Stage 2 MMS | Layers | Meat chicken growers | Meat chicken breeders | Other
Constants - Livestock |  | Poultry manure with bedding | Solid storage | 0.71271 | 0.76074 | 0.89299 | 0.76074 | kg N | Poultry manure with bedding | Solid storage | 0.71271 | 0.76074 | 0.89299 | 0.76074 | kg N
|  | Belt manure removal | Solid storage | 0.96762 | 1.0328 | 1.2124 | 1.0328 |  | Belt manure removal | Solid storage | 0.96762 | 1.0328 | 1.2124 | 1.0328
|  | Manure stored in house | Solid storage | 0.61075 | 0.65191 | 0.76524 | 0.65191 |  | Manure stored in house | Solid storage | 0.61075 | 0.65191 | 0.76524 | 0.65191
|  | M1_Table_MN_Leach_j_k_m-4 | [6 empty] | M2_Table_MN_j_k_m-4
|  | Mass of N lost to leaching and runoff (Method 1) | [6 empty] | Mass of N lost to leaching and runoff (Method 2)
|  | Stage 1 MMS | Stage 2 MMS | Layers | Meat chicken growers | Meat chicken breeders | Other |  | Stage 1 MMS | Stage 2 MMS | Layers | Meat chicken growers | Meat chicken breeders | Other
|  | Poultry manure with bedding | Solid storage | 0.014254 | 0.015215 | 0.01786 | 0.015215 | kg N | Poultry manure with bedding | Solid storage | 0.014254 | 0.015215 | 0.01786 | 0.015215 | kg N
|  | Belt manure removal | Solid storage | 0.019352 | 0.020656 | 0.024248 | 0.020656 |  | Belt manure removal | Solid storage | 0.019352 | 0.020656 | 0.024248 | 0.020656
|  | Manure stored in house | Solid storage | 0.012215 | 0.013038 | 0.015305 | 0.013038 |  | Manure stored in house | Solid storage | 0.012215 | 0.013038 | 0.015305 | 0.013038
Annual emissions from leaching and runoff from each MMS
VEERG 2026: 4.6.1.7, Equation (1)
|  | Function name | =MMS_Poultry_LeachingAndRunoff_Equations.VEERG_4_6_1_7__1_AnnualEmissionsFromLeachingAndRunoffFromMMS
|  | Variable | E_N2Oleach
|  | Unit | t N2O
|  | MNLeach_jkm4 | mass of N lost through leaching and runoff from each MMS |  | kg N | Calculated from 4.6.1.7 (2) | M1_Table_MN_Leach_j_k_m-4
|  | EF_leach | emission factor for leaching and runoff |  | kg N2O-N/kg N | Constant | 0.011
|  | C_N2O | factor to convert elemental mass of N2O to molecular mass |  | ratio | Constant | 1.5714
|  | M1_Table_E_N2O_leach | [6 empty] | M2_Table_E_N2O_leach
|  | Annual emissions from leaching and runoff (Method 1) | [6 empty] | Annual emissions from leaching and runoff (Method 2)
|  | Stage 1 MMS | Stage 2 MMS | Layers | Meat chicken growers | Meat chicken breeders | Other |  | Stage 1 MMS | Stage 2 MMS | Layers | Meat chicken growers | Meat chicken breeders | Other
|  | Poultry manure with bedding | Solid storage | 2.4639e-07 | 2.63e-07 | 3.0872e-07 | 2.63e-07 | t N2O | Poultry manure with bedding | Solid storage | 2.4639e-07 | 2.63e-07 | 3.0872e-07 | 2.63e-07 | t N2O
|  | Belt manure removal | Solid storage | 3.3452e-07 | 3.5706e-07 | 4.1914e-07 | 3.5706e-07 |  | Belt manure removal | Solid storage | 3.3452e-07 | 3.5706e-07 | 4.1914e-07 | 3.5706e-07
|  | Manure stored in house | Solid storage | 2.1114e-07 | 2.2537e-07 | 2.6455e-07 | 2.2537e-07 |  | Manure stored in house | Solid storage | 2.1114e-07 | 2.2537e-07 | 2.6455e-07 | 2.2537e-07
|  | EN2O,ad | 3.4753e-06 | t N2O |  |  |  |  | EN2O,ad | 3.4753e-06 | t N2O
|  | EN2O | Nitrous oxide emissions (t N2O) |  | 3.4753e-06 |  |  |  | EN2O | Nitrous oxide emissions (t N2O) |  | 3.4753e-06
|  | GWPN2O | Global warming potential for nitrous oxide (t CO2-e / t N2O) |  | 265 |  |  |  | GWPN2O | Global warming potential for nitrous oxide (t CO2-e / t N2O) |  | 265
|  | ECO2e | 0.00092096 | t CO2e |  |  |  |  | ECO2e | 0.00092096 | t CO2e
𝑀𝑁𝐿𝑒𝑎𝑐ℎ_(𝑗𝑘𝑚=4)=𝑀𝑁_(𝑗𝑘𝑚=4,𝑇=2)×𝐹𝑟𝑎𝑐𝑊𝐸𝑇×𝐹𝑟𝑎𝑐𝐿𝐸𝐴𝐶𝐻_𝑀𝑆
𝐸_(𝑁2𝑂,𝑙𝑒𝑎𝑐ℎ)=𝑀𝑁𝐿𝑒𝑎𝑐ℎ_(𝑗𝑘𝑚=4)×𝐸𝐹_𝑙𝑒𝑎𝑐ℎ×𝐶_𝑁2𝑂×10^(−3)

## 4.6.1.9 Manure applied to soils
#VALUE! | 4.6.1.9 Manure applied to soils
Home |  | Method 1 | [6 empty] | Method 2
Overview
Results |  | Mass of nitrogen applied to soils for scope 1 emissions
VEERG 2026: 4.6.1.9, Equation (1)
|  | Function name | =MMS_Poultry_ManureAppliedToSoils_Equations.VEERG_4_6_1_9__1_MassOfNitrogenAppliedToSoilsScope1
INPUTS
Site
Poultry |  | Variable | MNSoil_scope1
|  | Unit | kg N
CALCULATIONS |  | MN_jmT2 | mass of N in secondary treatment stage as calculated for manure management |  | kg N | Calculated from 4.6.1.3 (6) | M1_Table_MN_j_k_m_T-2
4.6.1.1-2 Methane |  | EF_mT2 | nitrous oxide emission factor for each MMS |  | kg N2O-N/kg N | Constant | Table_EF_m
4.6.1.3-4 Direct N20 |  | FracGASM_mT2 | fraction of animal waste N volatilised in each MMS |  | (kg NH3-N + NOx-N)/kg N | Constant | Table_FracGASM_m_T
4.6.1.5-6 Atmos Dep |  | MNLeach_MMS | mass of N lost through leaching and runoff from MMS |  | kg N | Calculated from 4.6.1.7 (2) | M1_Table_MNLeach_MMS
4.6.1.7-8 Leaching and runoff |  | PF | fraction of manure applied to soil within the farm boundary |  | fraction | Input | Table_PF
4.6.1.9 Manure applied to soils
4.6.1.10-11 Soil direct N2O |  | M1_Table_MN_j_k_m_T-2 | [6 empty] | M2_Table_MN_j_k_m_T-2
4.6.1.12-13 Soil atmos dep |  | Nitrogen in stage 2 MMS (Method 1) | [6 empty] | Nitrogen in stage 2 MMS (Method 2)
4.6.1.14-15 Soil leach runoff |  | Stage 1 MMS | Stage 2 MMS | Layers | Meat chicken growers | Meat chicken breeders | Other |  | Stage 1 MMS | Stage 2 MMS | Layers | Meat chicken growers | Meat chicken breeders | Other
|  | Poultry manure with bedding | Solid storage | 0.71271 | 0.76074 | 0.89299 | 0.76074 | kg N | Poultry manure with bedding | Solid storage | 0.71271 | 0.76074 | 0.89299 | 0.76074 | kg N
|  |  | Composting (passive windrow) | 0.71271 | 0.76074 | 0.89299 | 0.76074 |  |  | Composting (passive windrow) | 0.71271 | 0.76074 | 0.89299 | 0.76074
APPENDICES |  |  | Digester / covered lagoons | 0.71271 | 0.76074 | 0.89299 | 0.76074 |  |  | Digester / covered lagoons | 0.71271 | 0.76074 | 0.89299 | 0.76074
Constants - Poultry |  |  | Direct processing | 0.71271 | 0.76074 | 0.89299 | 0.76074 |  |  | Direct processing | 0.71271 | 0.76074 | 0.89299 | 0.76074
Constants - Common |  |  | Direct application | 0.71271 | 0.76074 | 0.89299 | 0.76074 |  |  | Direct application | 0.71271 | 0.76074 | 0.89299 | 0.76074
Constants - Livestock |  | Belt manure removal | Solid storage | 0.96762 | 1.0328 | 1.2124 | 1.0328 |  | Belt manure removal | Solid storage | 0.96762 | 1.0328 | 1.2124 | 1.0328
|  |  | Composting (passive windrow) | 0.96762 | 1.0328 | 1.2124 | 1.0328 |  |  | Composting (passive windrow) | 0.96762 | 1.0328 | 1.2124 | 1.0328
|  |  | Digester / covered lagoons | 0.96762 | 1.0328 | 1.2124 | 1.0328 |  |  | Digester / covered lagoons | 0.96762 | 1.0328 | 1.2124 | 1.0328
|  |  | Direct processing | 0.96762 | 1.0328 | 1.2124 | 1.0328 |  |  | Direct processing | 0.96762 | 1.0328 | 1.2124 | 1.0328
|  |  | Direct application | 0.96762 | 1.0328 | 1.2124 | 1.0328 |  |  | Direct application | 0.96762 | 1.0328 | 1.2124 | 1.0328
|  | Manure stored in house | Solid storage | 0.61075 | 0.65191 | 0.76524 | 0.65191 |  | Manure stored in house | Solid storage | 0.61075 | 0.65191 | 0.76524 | 0.65191
|  |  | Composting (passive windrow) | 0.61075 | 0.65191 | 0.76524 | 0.65191 |  |  | Composting (passive windrow) | 0.61075 | 0.65191 | 0.76524 | 0.65191
|  |  | Digester / covered lagoons | 0.61075 | 0.65191 | 0.76524 | 0.65191 |  |  | Digester / covered lagoons | 0.61075 | 0.65191 | 0.76524 | 0.65191
|  |  | Direct processing | 0.61075 | 0.65191 | 0.76524 | 0.65191 |  |  | Direct processing | 0.61075 | 0.65191 | 0.76524 | 0.65191
|  |  | Direct application | 0.61075 | 0.65191 | 0.76524 | 0.65191 |  |  | Direct application | 0.61075 | 0.65191 | 0.76524 | 0.65191
Table_EF_m
Nitrous oxide emission factor for stage 1 MMS
|  | Stage 1 MMS | EFm
|  | Poultry manure with bedding | 0.001 | kg N2O-N/kg N
|  | Belt manure removal | 0.001
|  | Manure stored in house | 0.001
|  | Pasture range and paddock | 0.02
|  | Solid storage | 0.005
|  | Composting (passive windrow) | 0.01
|  | Digester / covered lagoons | 0
|  | Direct processing | 0
|  | Direct application | 0
Table_FracGASM_m_T
Faction N volatilised in MMS
|  | MMS | FracGASM
|  | Poultry manure with bedding | 0.3 | (kg NH3-N + NOx-N)/kg N
|  | Belt manure removal | 0.05
|  | Manure stored in house | 0.4
|  | Pasture range and paddock | 0
|  | Solid storage | 0.2
|  | Composting (passive windrow) | 0.2
|  | Digester / covered lagoons | 0
|  | Direct processing | 0
|  | Direct application | 0
|  | M1_Table_MNLeach_MMS | [6 empty] | M2_Table_MNLeach_MMS
|  | Mass of N lost to leaching and runoff (Method 1) | [6 empty] | Mass of N lost to leaching and runoff (Method 2)
|  | Stage 1 MMS | Stage 2 MMS | Layers | Meat chicken growers | Meat chicken breeders | Other |  | Stage 1 MMS | Stage 2 MMS | Layers | Meat chicken growers | Meat chicken breeders | Other
|  | Poultry manure with bedding | Solid storage | 0.014254 | 0.015215 | 0.01786 | 0.015215 | kg N | Poultry manure with bedding | Solid storage | 0.014254 | 0.015215 | 0.01786 | 0.015215 | kg N
|  |  | Composting (passive windrow) | 0 | 0 | 0 | 0 |  |  | Composting (passive windrow) | 0 | 0 | 0 | 0
|  |  | Digester / covered lagoons | 0 | 0 | 0 | 0 |  |  | Digester / covered lagoons | 0 | 0 | 0 | 0
|  |  | Direct processing | 0 | 0 | 0 | 0 |  |  | Direct processing | 0 | 0 | 0 | 0
|  |  | Direct application | 0 | 0 | 0 | 0 |  |  | Direct application | 0 | 0 | 0 | 0
|  | Belt manure removal | Solid storage | 0.019352 | 0.020656 | 0.024248 | 0.020656 |  | Belt manure removal | Solid storage | 0.019352 | 0.020656 | 0.024248 | 0.020656
|  |  | Composting (passive windrow) | 0 | 0 | 0 | 0 |  |  | Composting (passive windrow) | 0 | 0 | 0 | 0
|  |  | Digester / covered lagoons | 0 | 0 | 0 | 0 |  |  | Digester / covered lagoons | 0 | 0 | 0 | 0
|  |  | Direct processing | 0 | 0 | 0 | 0 |  |  | Direct processing | 0 | 0 | 0 | 0
|  |  | Direct application | 0 | 0 | 0 | 0 |  |  | Direct application | 0 | 0 | 0 | 0
|  | Manure stored in house | Solid storage | 0.012215 | 0.013038 | 0.015305 | 0.013038 |  | Manure stored in house | Solid storage | 0.012215 | 0.013038 | 0.015305 | 0.013038
|  |  | Composting (passive windrow) | 0 | 0 | 0 | 0 |  |  | Composting (passive windrow) | 0 | 0 | 0 | 0
|  |  | Digester / covered lagoons | 0 | 0 | 0 | 0 |  |  | Digester / covered lagoons | 0 | 0 | 0 | 0
|  |  | Direct processing | 0 | 0 | 0 | 0 |  |  | Direct processing | 0 | 0 | 0 | 0
|  |  | Direct application | 0 | 0 | 0 | 0 |  |  | Direct application | 0 | 0 | 0 | 0
Table_PF
Fraction of manure applied to soils on farm
|  | Stage 1 MMS | Stage 2 MMS | PF
|  | Poultry manure with bedding | Solid storage | 0.75 | fraction
|  |  | Composting (passive windrow) | 0.75
|  |  | Digester / covered lagoons | 0.75
|  |  | Direct processing | 0.75
|  |  | Direct application | 1
|  | Belt manure removal | Solid storage | 0.75
|  |  | Composting (passive windrow) | 0.75
|  |  | Digester / covered lagoons | 0.75
|  |  | Direct processing | 0.75
|  |  | Direct application | 1
|  | Manure stored in house | Solid storage | 0.75
|  |  | Composting (passive windrow) | 0.75
|  |  | Digester / covered lagoons | 0.75
|  |  | Direct processing | 0.75
|  |  | Direct application | 1
|  | M1_Table_MNSoil_scope1 | [6 empty] | M2_Table_MNSoil_scope1
|  | Mass of nitrogen applied to soils for scope 1 | [6 empty] | Mass of nitrogen applied to soils for scope 2
|  | Stage 1 MMS | Stage 2 MMS | Layers | Meat chicken growers | Meat chicken breeders | Other |  | Stage 1 MMS | Stage 2 MMS | Layers | Meat chicken growers | Meat chicken breeders | Other
|  | Poultry manure with bedding | Solid storage | 0.41426 | 0.44218 | 0.51905 | 0.44218 | kg N | Poultry manure with bedding | Solid storage | 0.41426 | 0.44218 | 0.51905 | 0.44218 | kg N
|  |  | Composting (passive windrow) | 0.42228 | 0.45074 | 0.5291 | 0.45074 |  |  | Composting (passive windrow) | 0.42228 | 0.45074 | 0.5291 | 0.45074
|  |  | Digester / covered lagoons | 0.53453 | 0.57055 | 0.66974 | 0.57055 |  |  | Digester / covered lagoons | 0.53453 | 0.57055 | 0.66974 | 0.57055
|  |  | Direct processing | 0.53453 | 0.57055 | 0.66974 | 0.57055 |  |  | Direct processing | 0.53453 | 0.57055 | 0.66974 | 0.57055
|  |  | Direct application | 0.71271 | 0.76074 | 0.89299 | 0.76074 |  |  | Direct application | 0.71271 | 0.76074 | 0.89299 | 0.76074
|  | Belt manure removal | Solid storage | 0.56243 | 0.60033 | 0.70469 | 0.60033 |  | Belt manure removal | Solid storage | 0.56243 | 0.60033 | 0.70469 | 0.60033
|  |  | Composting (passive windrow) | 0.57331 | 0.61195 | 0.71833 | 0.61195 |  |  | Composting (passive windrow) | 0.57331 | 0.61195 | 0.71833 | 0.61195
|  |  | Digester / covered lagoons | 0.72571 | 0.77461 | 0.90928 | 0.77461 |  |  | Digester / covered lagoons | 0.72571 | 0.77461 | 0.90928 | 0.77461
|  |  | Direct processing | 0.72571 | 0.77461 | 0.90928 | 0.77461 |  |  | Direct processing | 0.72571 | 0.77461 | 0.90928 | 0.77461
|  |  | Direct application | 0.96762 | 1.0328 | 1.2124 | 1.0328 |  |  | Direct application | 0.96762 | 1.0328 | 1.2124 | 1.0328
|  | Manure stored in house | Solid storage | 0.355 | 0.37892 | 0.4448 | 0.37892 |  | Manure stored in house | Solid storage | 0.355 | 0.37892 | 0.4448 | 0.37892
|  |  | Composting (passive windrow) | 0.36187 | 0.38625 | 0.4534 | 0.38625 |  |  | Composting (passive windrow) | 0.36187 | 0.38625 | 0.4534 | 0.38625
|  |  | Digester / covered lagoons | 0.45806 | 0.48893 | 0.57393 | 0.48893 |  |  | Digester / covered lagoons | 0.45806 | 0.48893 | 0.57393 | 0.48893
|  |  | Direct processing | 0.45806 | 0.48893 | 0.57393 | 0.48893 |  |  | Direct processing | 0.45806 | 0.48893 | 0.57393 | 0.48893
|  |  | Direct application | 0.61075 | 0.65191 | 0.76524 | 0.65191 |  |  | Direct application | 0.61075 | 0.65191 | 0.76524 | 0.65191
|  | MNSoilscope1 | 36.9308 | kg N |  |  |  |  | MNSoilscope1 | 36.9308 | kg N
Mass of nitrogen applied to soils for scope 3 emissions
VEERG 2026: 4.6.1.9, Equation (2)
|  | Function name | =MMS_Poultry_ManureAppliedToSoils_Equations.VEERG_4_6_1_9__2_MassOfNitrogenAppliedToSoilsScope3
|  | Variable | MNSoil_scope3
|  | Unit | kg N
|  | MN_jmT2 | mass of N in secondary treatment stage as calculated for manure management |  | kg N | Calculated from 4.6.1.3 (6) | M1_Table_MN_j_k_m_T-2
|  | EF_mT2 | nitrous oxide emission factor for each MMS |  | kg N2O-N/kg N | Constant | Table_EF_m
|  | FracGASM_mT2 | fraction of animal waste N volatilised in each MMS |  | (kg NH3-N + NOx-N)/kg N | Constant | Table_FracGASM_m_T
|  | MNLeach_MMS | mass of N lost through leaching and runoff from MMS |  | kg N | Calculated from 4.6.1.7 (2) | M1_Table_MNLeach_MMS
|  | PF | fraction of manure applied to soil within the farm boundary |  | fraction | Input | Table_PF
|  | M1_Table_MNSoil_scope3 | [6 empty] | M2_Table_MNSoil_scope3
|  | Mass of nitrogen applied to soils for scope 3 (Method 1) | [6 empty] | Mass of nitrogen applied to soils for scope 3 (Method 2)
|  | Stage 1 MMS | Stage 2 MMS | Layers | Meat chicken growers | Meat chicken breeders | Other |  | Stage 1 MMS | Stage 2 MMS | Layers | Meat chicken growers | Meat chicken breeders | Other
|  | Poultry manure with bedding | Solid storage | 0.13809 | 0.14739 | 0.17302 | 0.14739 | kg N | Poultry manure with bedding | Solid storage | 0.13809 | 0.14739 | 0.17302 | 0.14739 | kg N
|  |  | Composting (passive windrow) | 0.14076 | 0.15025 | 0.17637 | 0.15025 |  |  | Composting (passive windrow) | 0.14076 | 0.15025 | 0.17637 | 0.15025
|  |  | Digester / covered lagoons | 0.17818 | 0.19018 | 0.22325 | 0.19018 |  |  | Digester / covered lagoons | 0.17818 | 0.19018 | 0.22325 | 0.19018
|  |  | Direct processing | 0.17818 | 0.19018 | 0.22325 | 0.19018 |  |  | Direct processing | 0.17818 | 0.19018 | 0.22325 | 0.19018
|  |  | Direct application | 0 | 0 | 0 | 0 |  |  | Direct application | 0 | 0 | 0 | 0
|  | Belt manure removal | Solid storage | 0.18748 | 0.20011 | 0.2349 | 0.20011 |  | Belt manure removal | Solid storage | 0.18748 | 0.20011 | 0.2349 | 0.20011
|  |  | Composting (passive windrow) | 0.1911 | 0.20398 | 0.23944 | 0.20398 |  |  | Composting (passive windrow) | 0.1911 | 0.20398 | 0.23944 | 0.20398
|  |  | Digester / covered lagoons | 0.2419 | 0.2582 | 0.30309 | 0.2582 |  |  | Digester / covered lagoons | 0.2419 | 0.2582 | 0.30309 | 0.2582
|  |  | Direct processing | 0.2419 | 0.2582 | 0.30309 | 0.2582 |  |  | Direct processing | 0.2419 | 0.2582 | 0.30309 | 0.2582
|  |  | Direct application | 0 | 0 | 0 | 0 |  |  | Direct application | 0 | 0 | 0 | 0
|  | Manure stored in house | Solid storage | 0.11833 | 0.12631 | 0.14827 | 0.12631 |  | Manure stored in house | Solid storage | 0.11833 | 0.12631 | 0.14827 | 0.12631
|  |  | Composting (passive windrow) | 0.12062 | 0.12875 | 0.15113 | 0.12875 |  |  | Composting (passive windrow) | 0.12062 | 0.12875 | 0.15113 | 0.12875
|  |  | Digester / covered lagoons | 0.15269 | 0.16298 | 0.19131 | 0.16298 |  |  | Digester / covered lagoons | 0.15269 | 0.16298 | 0.19131 | 0.16298
|  |  | Direct processing | 0.15269 | 0.16298 | 0.19131 | 0.16298 |  |  | Direct processing | 0.15269 | 0.16298 | 0.19131 | 0.16298
|  |  | Direct application | 0 | 0 | 0 | 0 |  |  | Direct application | 0 | 0 | 0 | 0
|  | MNSoilscope3 | 8.9594 | kg N |  |  |  |  | MNSoilscope3 | 8.9594 | kg N
Below are applications of Digester / covered lagoons that are applied to the following contexts:
* Scope 1: Manure that is removed from MMS and used as fertiliser on the farm, for other enterprises (eg crops)
Scope 1: Mass of nitrogen applied as fertiliser on own farm
M1_Table_PF_fert
Fraction of manure applied as fertiliser on farm for other enterpsises (eg crops) (Method 1)
|  | Stage 1 MMS | Stage 2 MMS | PF
|  | Poultry manure with bedding | Solid storage | 0.25 | fraction
|  |  | Composting (passive windrow) | 0.25
|  |  | Digester / covered lagoons | 0.25
|  |  | Direct processing | 0.25
|  |  | Direct application | 0
|  | Belt manure removal | Solid storage | 0.25
|  |  | Composting (passive windrow) | 0.25
|  |  | Digester / covered lagoons | 0.25
|  |  | Direct processing | 0.25
|  |  | Direct application | 0
|  | Manure stored in house | Solid storage | 0.25
|  |  | Composting (passive windrow) | 0.25
|  |  | Digester / covered lagoons | 0.25
|  |  | Direct processing | 0.25
|  |  | Direct application | 0
|  | M1_Table_MNSoil_scope1_fert | [6 empty] | M2_Table_MNSoil_scope1_fert
|  | Mass of nitrogen applied as fertiliser on own farm for other enterprise (eg crops) for scope 1 emissions (Method 1) | [6 empty] | Mass of nitrogen applied as fertiliser on own farm for other enterprise (eg crops) for scope 1 emissions (Method 2)
|  | Stage 1 MMS | Stage 2 MMS | Layers | Meat chicken growers | Meat chicken breeders | Other |  | Stage 1 MMS | Stage 2 MMS | Layers | Meat chicken growers | Meat chicken breeders | Other
|  | Poultry manure with bedding | Solid storage | 0.13809 | 0.14739 | 0.17302 | 0.14739 | kg N | Poultry manure with bedding | Solid storage | 0.13809 | 0.14739 | 0.17302 | 0.14739 | kg N
|  |  | Composting (passive windrow) | 0.14076 | 0.15025 | 0.17637 | 0.15025 |  |  | Composting (passive windrow) | 0.14076 | 0.15025 | 0.17637 | 0.15025
|  |  | Digester / covered lagoons | 0.17818 | 0.19018 | 0.22325 | 0.19018 |  |  | Digester / covered lagoons | 0.17818 | 0.19018 | 0.22325 | 0.19018
|  |  | Direct processing | 0.17818 | 0.19018 | 0.22325 | 0.19018 |  |  | Direct processing | 0.17818 | 0.19018 | 0.22325 | 0.19018
|  |  | Direct application | 0 | 0 | 0 | 0 |  |  | Direct application | 0 | 0 | 0 | 0
|  | Belt manure removal | Solid storage | 0.18748 | 0.20011 | 0.2349 | 0.20011 |  | Belt manure removal | Solid storage | 0.18748 | 0.20011 | 0.2349 | 0.20011
|  |  | Composting (passive windrow) | 0.1911 | 0.20398 | 0.23944 | 0.20398 |  |  | Composting (passive windrow) | 0.1911 | 0.20398 | 0.23944 | 0.20398
|  |  | Digester / covered lagoons | 0.2419 | 0.2582 | 0.30309 | 0.2582 |  |  | Digester / covered lagoons | 0.2419 | 0.2582 | 0.30309 | 0.2582
|  |  | Direct processing | 0.2419 | 0.2582 | 0.30309 | 0.2582 |  |  | Direct processing | 0.2419 | 0.2582 | 0.30309 | 0.2582
|  |  | Direct application | 0 | 0 | 0 | 0 |  |  | Direct application | 0 | 0 | 0 | 0
|  | Manure stored in house | Solid storage | 0.11833 | 0.12631 | 0.14827 | 0.12631 |  | Manure stored in house | Solid storage | 0.11833 | 0.12631 | 0.14827 | 0.12631
|  |  | Composting (passive windrow) | 0.12062 | 0.12875 | 0.15113 | 0.12875 |  |  | Composting (passive windrow) | 0.12062 | 0.12875 | 0.15113 | 0.12875
|  |  | Digester / covered lagoons | 0.15269 | 0.16298 | 0.19131 | 0.16298 |  |  | Digester / covered lagoons | 0.15269 | 0.16298 | 0.19131 | 0.16298
|  |  | Direct processing | 0.15269 | 0.16298 | 0.19131 | 0.16298 |  |  | Direct processing | 0.15269 | 0.16298 | 0.19131 | 0.16298
|  |  | Direct application | 0 | 0 | 0 | 0 |  |  | Direct application | 0 | 0 | 0 | 0
|  | MNSoilscope1,fert | 8.9594 | kg N |  |  |  |  | MNSoilscope1,fert | 8.9594 | kg N
𝑀𝑁𝑆𝑜𝑖𝑙_𝑠𝑐𝑜𝑝𝑒1=∑8_𝑗▒∑8_𝑚▒(𝑀𝑁_(𝑗𝑚,𝑇=2)×(1−𝐸𝐹_(𝑚𝑇=2)−𝐹𝑟𝑎𝑐𝐺𝐴𝑆𝑀_(𝑚𝑇=2) )−𝑀𝑁𝐿𝑒𝑎𝑐ℎ_𝑀𝑀𝑆 ) ×𝑃𝐹
𝑀𝑁𝑆𝑜𝑖𝑙_𝑠𝑐𝑜𝑝𝑒3=∑_𝑗▒∑_𝑚▒(𝑀𝑁_(𝑗𝑚,𝑇=2)×(1−𝐸𝐹_(𝑚𝑇=2)−𝐹𝑟𝑎𝑐𝐺𝐴𝑆𝑀_(𝑚𝑇=2) )−𝑀𝑁𝐿𝑒𝑎𝑐ℎ_𝑀𝑀𝑆 ) ×(1−𝑃𝐹)

## 4.6.1.10-11 Soil direct N2O
#VALUE! | 4.6.1.10-11 Soil direct N2O
Home |  | Method 1 | [5 empty] | Method 2
Overview
Results |  | Direct nitrous oxide emissions from poultry manure on pasture
VEERG 2026: 4.6.1.10, Equation (1)
|  | Function name | =MMS_Poultry_Soil_N2ODirect_Equations.VEERG_4_6_1_10__1_DirectNitrousOxideEmissionsFromPoultryManure
INPUTS
Site
Poultry |  | Variable | EM_N2OPRPdir
|  | Unit | t N2O
CALCULATIONS |  | MN_jkm14T1 | mass of nitrogen excreted directly on pasture by poultry class and subclass |  | kg N | Calculated from 4.6.1.3 (2) | M1_Table_MN_j_k_m-14_T-1
4.6.1.1-2 Methane |  | EF_PRP | nitrous oxide emission factor for manure deposited on pasture |  | kg N2O-N/kg N deposited | Constant | 0.02
4.6.1.3-4 Direct N20 |  | C_N2O | factor to convert elemental mass of N2O to molecular mass |  | ratio | Constant | 1.5714
4.6.1.5-6 Atmos Dep
4.6.1.7-8 Leaching and runoff |  | M1_Table_MN_j_k_m-14_T-1 | [5 empty] | M2_Table_MN_j_k_m-14_T-1
4.6.1.9 Manure applied to soils |  | Mass on nitrogen excreted on pasture range and paddock (Method 1) | [5 empty] | Mass on nitrogen excreted on pasture range and paddock (Method 2)
4.6.1.10-11 Soil direct N2O |  | Stage 1 MMS | Layers | Meat chicken growers | Meat chicken breeders | Other |  | Stage 1 MMS | Layers | Meat chicken growers | Meat chicken breeders | Other
4.6.1.12-13 Soil atmos dep |  | Pasture range and paddock | 1.6994 | 1.8139 | 2.1292 | 1.8139 | kg N | Pasture range and paddock | 1.6994 | 1.8139 | 2.1292 | 1.8139 | kg N
4.6.1.14-15 Soil leach runoff
|  | M1_Table_EM_N2O_PRP_dir | [5 empty] | M2_Table_EM_N2O_PRP_dir
|  | Direct nitrous oxide emissions from manure on pasture (Method 1) | [5 empty] | Direct nitrous oxide emissions from manure on pasture (Method 2)
APPENDICES |  | Stage 1 MMS | Layers | Meat chicken growers | Meat chicken breeders | Other |  | Stage 1 MMS | Layers | Meat chicken growers | Meat chicken breeders | Other
Constants - Poultry |  | Pasture range and paddock | 5.3408e-05 | 5.7007e-05 | 6.6918e-05 | 5.7007e-05 | t N2O | Pasture range and paddock | 5.3408e-05 | 5.7007e-05 | 6.6918e-05 | 5.7007e-05 | kg N
Constants - Common
Constants - Livestock |  | EMN2O,PRP,dir | 0.00023434 | t N2O |  |  |  | EMN2O,PRP,dir | 0.00023434 | t N2O
|  | EN2O | Nitrous oxide emissions (t N2O) |  | 0.00023434 |  |  | EN2O | Nitrous oxide emissions (t N2O) |  | 0.00023434
|  | GWPN2O | Global warming potential for nitrous oxide (t CO2-e / t N2O) |  | 265 |  |  | GWPN2O | Global warming potential for nitrous oxide (t CO2-e / t N2O) |  | 265
|  | ECO2e | 0.0621 | t CO2e |  |  |  | ECO2e | 0.0621 | t CO2e
𝐸𝑀_(𝑁2𝑂,𝑃𝑅𝑃,𝑑𝑖𝑟)=∑8_𝑗▒∑8_𝑘▒(𝑀𝑁_(𝑗𝑘𝑚=14,𝑇=1)×𝐸𝐹_𝑃𝑅𝑃×𝐶_𝑁2𝑂 ) ×10^(−3)

## 4.6.1.12-13 Soil atmos dep
#VALUE! | 4.6.1.12-13 Soil atmospheric deposition
Home |  | Method 1 | [5 empty] | Method 2
Overview
Results |  | Mass of nitrogen volatilised from poultry manure deposited on pasture
VEERG 2026: 4.6.1.12, Equation (2)
|  | Function name | =MMS_Poultry_Soil_AtmosphericDeposition_Equations.VEERG_4_6_1_12__2_MassOfNitrogenVolatilisedFromPoultryManureOnPasture
INPUTS
Site
Poultry |  | Variable | M_vol_m14
|  | Unit | kg N
CALCULATIONS |  | MN_jkm14T1 | mass of nitrogen excreted directly on pasture by poultry class and subclass |  | kg N | Calculated from 4.6.1.3 (2) | M1_Table_MN_j_k_m-14_T-1
4.6.1.1-2 Methane |  | FracGASMsoil | fraction of nitrogen volatilised from manure deposited on pasture |  | (kg NH3-N + NOx-N)/kg N | Constant | 0.21
4.6.1.3-4 Direct N20
4.6.1.5-6 Atmos Dep |  | M1_Table_MN_j_k_m-14_T-1 | [5 empty] | M2_Table_MN_j_k_m-14_T-1
4.6.1.7-8 Leaching and runoff |  | Mass on nitrogen excreted on pasture range and paddock (Method 1) | [5 empty] | Mass on nitrogen excreted on pasture range and paddock (Method 2)
4.6.1.9 Manure applied to soils |  | Stage 1 MMS | Layers | Meat chicken growers | Meat chicken breeders | Other |  | Stage 1 MMS | Layers | Meat chicken growers | Meat chicken breeders | Other
4.6.1.10-11 Soil direct N2O |  | Pasture range and paddock | 1.6994 | 1.8139 | 2.1292 | 1.8139 | kg N | Pasture range and paddock | 1.6994 | 1.8139 | 2.1292 | 1.8139 | kg N
4.6.1.12-13 Soil atmos dep
4.6.1.14-15 Soil leach runoff |  | M1_Table_M_vol_m-14 | [5 empty] | M2_Table_M_vol_m-14
|  | Mass on nitrogen excreted on pasture range and paddock (Method 1) | [5 empty] | Mass on nitrogen excreted on pasture range and paddock (Method 2)
|  | Stage 1 MMS | Layers | Meat chicken growers | Meat chicken breeders | Other |  | Stage 1 MMS | Layers | Meat chicken growers | Meat chicken breeders | Other
APPENDICES |  | Pasture range and paddock | 0.35687 | 0.38091 | 0.44714 | 0.38091 | kg N | Pasture range and paddock | 0.35687 | 0.38091 | 0.44714 | 0.38091 | kg N
Constants - Poultry
Constants - Common |  | Mvol,m=14 | 1.5658 | kg N |  |  |  | Mvol,m=14 | 1.5658 | kg N
Constants - Livestock
Atmospheric deposition emissions from poultry manure deposited on pasture
VEERG 2026: 4.6.1.12, Equation (1)
|  | Function name | =MMS_Poultry_Soil_AtmosphericDeposition_Equations.VEERG_4_6_1_12__1_AtmosphericDepositionEmissionsFromPoultryManureOnPasture
|  | Variable | E_N2Oad
|  | Unit | t N2O
|  | M_vol_m14 | mass of nitrogen volatilised from manure deposited on pasture |  | kg N | Calculated from 4.6.1.12 (2) | 1.5658 | M_vol_m14 | mass of nitrogen volatilised from manure deposited on pasture |  | kg N | Calculated from 4.6.1.12 (2) | 1.5658
|  | EF_N2O | emission factor for atmospheric deposition (kg N2O-N/kg N) |  | kg N2O-N/kg N | Constant | 0.007 | EF_N2O | emission factor for atmospheric deposition (kg N2O-N/kg N) |  | kg N2O-N/kg N | Constant
|  | C_N2O | factor to convert elemental mass of N2O to molecular mass |  | ratio | Constant | 1.5714 | C_N2O | factor to convert elemental mass of N2O to molecular mass |  | ratio | Constant
|  | j | production system |  |  | Input | Crop | j | production system |  |  | Input
|  | ir | irrigation method |  |  | Input | Sprinkler irrigation | ir | irrigation method |  |  | Input
|  | r | rainfall region |  |  | Input | High rainfall | r | rainfall region |  |  | Input
|  | EN2O,ad | 1.7224e-05 | t N2O |  |  |  | EN2O,ad | 1.7224e-05 | t N2O
|  | EN2O | Nitrous oxide emissions (t N2O) |  | 1.7224e-05 |  |  | EN2O | Nitrous oxide emissions (t N2O) |  | 1.7224e-05
|  | GWPN2O | Global warming potential for nitrous oxide (t CO2-e / t N2O) |  | 265 |  |  | GWPN2O | Global warming potential for nitrous oxide (t CO2-e / t N2O) |  | 265
|  | ECO2e | 0.0045644 | t CO2e |  |  |  | ECO2e | 0.0045644 | t CO2e
𝑀_(𝑣𝑜𝑙,𝑚=14)=∑8_𝑗▒∑8_𝑘▒(𝑀𝑁_(𝑗𝑘𝑚=14,𝑇=1)×𝐹𝑟𝑎𝑐𝐺𝐴𝑆𝑀𝑠𝑜𝑖𝑙)
𝐸_(𝑁2𝑂,𝑎𝑑)=𝑀_(𝑣𝑜𝑙,𝑚=14)×𝐸𝐹_𝑁2𝑂×𝐶_𝑁2𝑂×10^(−3)

## 4.6.1.14-15 Soil leach runoff
#VALUE! | 4.6.1.14-15 Soil leaching and runoff
Home |  | Method 1 | [6 empty] | Method 1
Overview
Results |  | Mass of nitrogen lost to leaching and runoff from poultry manure deposited on pasture
VEERG 2026: 4.6.1.14, Equation (2)
|  | Function name | =MMS_Poultry_Soil_LeachingAndRunoff_Equations.VEERG_4_6_1_14__2_MassOfNitrogenLostToLeachingAndRunoffFromPoultryManureOnPasture
INPUTS
Site
Poultry |  | Variable | M_leach_m14
|  | Unit | kg N
CALCULATIONS |  | MN_jkm14T1 | mass of nitrogen excreted directly on pasture by poultry class and subclass |  | kg N | Calculated from 4.6.1.3 (2) | M1_Table_MN_j_k_m-14_T-1
4.6.1.1-2 Methane |  | FracWet | fraction of N available for leaching and runoff |  | fraction | Constant | 1
4.6.1.3-4 Direct N20 |  | FracLEACH_MS | fraction of N that is lost through leaching and runoff |  | fraction | Constant | 0.02
4.6.1.5-6 Atmos Dep |  | z | location in leaching zone |  |  | Input | NO - Not in leaching zone
4.6.1.7-8 Leaching and runoff |  | j | production system |  |  | Input | #NAME?
4.6.1.9 Manure applied to soils |  | ir | irrigation method |  |  | Input | Sprinkler irrigation
4.6.1.10-11 Soil direct N2O
4.6.1.12-13 Soil atmos dep |  | M1_Table_MN_j_k_m-14_T-1 | [6 empty] | M2_Table_MN_j_k_m-14_T-1
4.6.1.14-15 Soil leach runoff |  | Mass on nitrogen excreted on pasture range and paddock (Method 1) | [6 empty] | Mass on nitrogen excreted on pasture range and paddock (Method 2)
|  | Stage 1 MMS | Layers | Meat chicken growers | Meat chicken breeders | Other |  |  | Stage 1 MMS | Layers | Meat chicken growers | Meat chicken breeders | Other
|  | Pasture range and paddock | 1.6994 | 1.8139 | 2.1292 | 1.8139 | kg N |  | Pasture range and paddock | 1.6994 | 1.8139 | 2.1292 | 1.8139 | kg N
APPENDICES
Constants - Poultry |  | M1_Table_M_vol_m-14 | [6 empty] | M2_Table_M_vol_m-14
Constants - Common |  | Mass on nitrogen excreted on pasture range and paddock (Method 1) | [6 empty] | Mass on nitrogen excreted on pasture range and paddock (Method 2)
Constants - Livestock |  | Stage 1 MMS | Layers | Meat chicken growers | Meat chicken breeders | Other |  |  | Stage 1 MMS | Layers | Meat chicken growers | Meat chicken breeders | Other
|  | Pasture range and paddock | 0.033987 | 0.036277 | 0.042584 | 0.036277 | kg N |  | Pasture range and paddock | 0.033987 | 0.036277 | 0.042584 | 0.036277 | kg N
|  | Mleach,m=14 | 0.14913 | kg N |  |  |  |  | Mleach,m=14 | 0.14913 | kg N
Leaching and runoff emissions from poultry manure deposited on pasture
VEERG 2026: 4.6.1.14, Equation (1)
|  | Function name | =MMS_Poultry_Soil_LeachingAndRunoff_Equations.VEERG_4_6_1_14__1_LeachingAndRunoffEmissionsFromPoultryManureOnPasture
|  | Variable | E_N2Oleach
|  | Unit | t N2O
|  | M_leach_m14 | mass of nitrogen lost to leaching and runoff from poultry manure deposited on pasture |  |  | kg N | Calculated from 4.6.1.14 (2) | 0.14913 | M_leach_m14 | mass of nitrogen lost to leaching and runoff from poultry manure deposited on pasture |  |  | kg N | Calculated from 4.6.1.14 (2) | 0.14913
|  | EF_leach | emission factor for leaching and runoff (kg N2O-N/kg N) |  |  | kg N2O-N/kg N | Constant | 0.011 | EF_leach | emission factor for leaching and runoff (kg N2O-N/kg N) |  |  | kg N2O-N/kg N | Constant
|  | C_N2O | factor to convert elemental mass of N2O to molecular mass |  |  | ratio | Constant | 1.5714 | C_N2O | factor to convert elemental mass of N2O to molecular mass |  |  | ratio | Constant
|  | EN2O,ad | 2.5778e-06 | t N2O |  |  |  |  | EN2O,ad | 2.5778e-06 | t N2O
|  | EN2O | Nitrous oxide emissions (t N2O) |  | 2.5778e-06 |  |  |  | EN2O | Nitrous oxide emissions (t N2O) |  | 2.5778e-06
|  | GWPN2O | Global warming potential for nitrous oxide (t CO2-e / t N2O) |  | 265 |  |  |  | GWPN2O | Global warming potential for nitrous oxide (t CO2-e / t N2O) |  | 265
|  | ECO2e | 0.00068311 | t CO2e |  |  |  |  | ECO2e | 0.00068311 | t CO2e
𝑀_(𝑙𝑒𝑎𝑐ℎ,𝑚=14)=∑8_𝑗▒∑8_𝑘▒(𝑀𝑁_(𝑗𝑘𝑚=14,𝑇=1)×𝐹𝑟𝑎𝑐𝑊𝑒𝑡×𝐹𝑟𝑎𝑐𝐿𝐸𝐴𝐶𝐻_𝑀 𝑆)
𝐸_(𝑁2𝑂,𝑙𝑒𝑎𝑐ℎ)=𝑀_(𝑙𝑒𝑎𝑐ℎ,𝑚=14)×𝐸𝐹_𝑙𝑒𝑎𝑐ℎ×𝐶_𝑁2𝑂×10^(−3)

## Constants - Poultry
#VALUE! | Constants - Poultry
Home
Overview
Results |  | Poultry - Diet properties
VEERG 2026: Table A.1.7.1: Poultry - Diet properties
INPUTS |  | Nutrient analysis | Layers | Meat chicken growers | Meat chicken breeder | Meat other
Site |  | Dry matter intake (kg/head/day) | 0.086 | 0.093 | 0.103 | 0.093
Poultry |  | Dry matter digestibility | 0.8 | 0.8 | 0.8 | 0.8
|  | Crude protein | 0.19 | 0.23 | 0.19 | 0.23
|  | Nitrogen retention rate | 0.35 | 0.47 | 0.32 | 0.47
CALCULATIONS |  | Manure ash | 0.18 | 0.15 | 0.18 | 0.15
4.6.1.1-2 Methane
4.6.1.3-4 Direct N20
4.6.1.5-6 Atmos Dep
4.6.1.7-8 Leaching and runoff |  | Poultry - Methane emissions potential per class
4.6.1.9 Manure applied to soils |  | VEERG 2026: 4.6.2.3 CONSTANT: Poultry - Methane emissions potential per class
4.6.1.10-11 Soil direct N2O |  | Poultry class | B0
4.6.1.12-13 Soil atmos dep |  | Layers | 0.39
4.6.1.14-15 Soil leach runoff |  | Meat chickens | 0.36
APPENDICES
Constants - Poultry
Constants - Common |  | Poultry manure management systems |  |  | Poultry manure management systems - Stage 1 |  |  | Poultry manure management systems - Stage 2
Constants - Livestock
|  | MMS | Symbol and MMS |  | MMS | Symbol and MMS |  | MMS | Symbol and MMS
|  | Poultry manure with bedding | Poultry manure with bedding (m=10) |  | Poultry manure with bedding | Poultry manure with bedding (m=10) |  | Solid storage | Solid storage (m=4)
|  | Belt manure removal | Belt manure removal (m=11a) |  | Belt manure removal | Belt manure removal (m=11a) |  | Composting (passive windrow) | Composting (passive windrow) (m=6)
|  | Manure stored in house | Manure stored in house (m=11b) |  | Manure stored in house | Manure stored in house (m=11b) |  | Digester / covered lagoons | Digester / covered lagoons (m=7)
|  | Pasture range and paddock | Pasture range and paddock (m=14) |  | Pasture range and paddock | Pasture range and paddock (m=14) |  | Direct processing | Direct processing (m=12)
|  | Solid storage | Solid storage (m=4) |  | No MMS | No MMS |  | Direct application | Direct application (m=13)
|  | Composting (passive windrow) | Composting (passive windrow) (m=6) |  |  |  |  | No MMS | No MMS
|  | Digester / covered lagoons | Digester / covered lagoons (m=7)
|  | Direct processing | Direct processing (m=12)
|  | Direct application | Direct application (m=13)
|  | No MMS | No MMS
|  | Poultry production systems |  |  | Poultry crop or pasture production systems |  |  | Irrigation methods
|  | Production system |  |  | Production system |  |  | Irrigation method
|  | Free range |  |  | Pasture |  |  | Not irrigated
|  | Barn |  |  | Crop |  |  | Drip irrigation
|  | Cage | [5 empty] | Sprinkler irrigation
Surface irrigation
Other irrigation
Poultry - MCFs
VEERG 2026: Table A.1.7.4: Poultry - MCFs
VARIATION ON SOURCE:
Split NSW and ACT into separate states. Split QLD and NT into separate states.
Included values for each state when 'All states' value is given.
Added 'NIR definition' column with MMS names that match NIR definitions.
Duplicated 'Poultry manure without litter' row for NIR MMS 'Belt manure removal' and 'Manure stored in house'
|  | MMS m | All states | NSW | ACT | QLD | NT | VIC | SA | WA | TAS | NIR definition
|  | Poultry manure with litter | 0.015 | 0.015 | 0.015 | 0.015 | 0.015 | 0.015 | 0.015 | 0.015 | 0.015 | Poultry manure with bedding
|  | Poultry manure without litter | 0.015 | 0.015 | 0.015 | 0.015 | 0.015 | 0.015 | 0.015 | 0.015 | 0.015 | Belt manure removal
|  | Poultry manure without litter | 0.015 | 0.015 | 0.015 | 0.015 | 0.015 | 0.015 | 0.015 | 0.015 | 0.015 | Manure stored in house
|  | Pasture range and paddock | n/a | 0.01 | 0.01 | 0.03 | 0.03 | 0.01 | 0.01 | 0.01 | 0.01 | Pasture range and paddock
|  | Solid storage | 0.02 | 0.02 | 0.02 | 0.02 | 0.02 | 0.02 | 0.02 | 0.02 | 0.02 | Solid storage
|  | Composting (passive windrow) | n/a | 0.01 | 0.01 | 0.01 | 0.01 | 0.01 | 0.01 | 0.01 | 0.005 | Composting (passive windrow)
|  | Anaerobic digester / Covered pond | 0.1 | 0.1 | 0.1 | 0.1 | 0.1 | 0.1 | 0.1 | 0.1 | 0.1 | Digester / covered lagoons
|  | Direct processing | 0 | 0 | 0 | 0 | 0 | 0 | 0 | 0 | 0 | Direct processing
|  | Direct application to soil | 0 | 0 | 0 | 0 | 0 | 0 | 0 | 0 | 0 | Direct application
Poultry - Fraction of volatile solids lost in the primary MMS
VEERG 2026: 4.6.2.3 CONSTANT
VARIATION ON SOURCE: Table generated from line items. Added 'NIR definition column'.
|  | MMS | VSL | NSW: NIR definition
|  | Poultry manure with litter | 0.15 | NSW: Poultry manure with bedding
|  | Poultry manure without litter - stored in house | 0.2 | NSW: Manure stored in house
|  | Poultry manure without litter - belt removal | 0 | NSW: Belt manure removal
Poultry - Fraction of N volatilised by MMS ((kg NH3-N + NOx-N)/kgN) (FracGASMmT)
VEERG 2026: Table A.1.7.2
VARIATION ON SOURCE: Added 'NIR definition column'.
|  | MMSm | FracGASMmT | NSW: NIR reference
|  | Poultry manure with litter (housing) | 0.3 | NSW: Poultry manure with bedding
|  | Poultry manure without litter (housing) Belt manure removal | 0.05 | NSW: Belt manure removal
|  | Poultry manure without litter (housing) Manure stored in house under cages or slat | 0.4 | NSW: Manure stored in house
|  | Solid storage (stockpile) | 0.2 | NSW: Solid storage
|  | Composting (passive windrow) | 0.2 | NSW: Composting (passive windrow)
|  | Direct processing | 0 | NSW: Direct processing
|  | Anaerobic digester / covered pond | 0 | NSW: Digester / covered lagoons
Poultry - Nitrous oxide EFs by MMS (kgN2O-N/kgN) (EFmT)
VEERG 2026: Table A.1.7.3
VARIATION ON SOURCE: Added 'NIR definition column'. Duplicated 'Poultry manure without litter' row for NIR MMS 'Belt manure removal' and 'Manure stored in house'.
|  | MMSm | EFmT | NSW: NIR reference
|  | Poultry manure with litter (housing) | 0.001 | NSW: Poultry manure with bedding
|  | Poultry manure without litter (housing) | 0.001 | NSW: Belt manure removal
|  | Poultry manure without litter (housing) | 0.001 | NSW: Manure stored in house
|  | Pasture range and paddock (free range) | 0.02 | NSW: Pasture range and paddock
|  | Solid storage (stockpile) | 0.005 | NSW: Solid storage
|  | Composting (passive windrow) | 0.01 | NSW: Composting (passive windrow)
|  | Direct processing | 0 | NSW: Direct processing
|  | Anaerobic digester / covered pond | 0 | NSW: Digester / covered lagoons
Fraction of N that is lost through leaching and runoff
VEERG 2026: 4.6.2.3 CONSTANTS
|  | Frac_LEACH_MS | 0.02
Fraction of nitrogen volatilised from urine and faeces deposited on pasture
VEERG 2026: 4.6.2.3 CONSTANTS
VARIATION ON SOURCE: This constant is not documented in the draft, used the same value of 0.21 as all other livestock.
|  | FracGASM_soil | 0.21 | NSW: (kg NH3-N + NOx-N)/kg N
Poultry - Liveweights (Wco) (kg)
VEERG 2026: Table A.1.7.5
|  | Livestock class j | Average liveweight (kg)
|  | Chicken | 1.3
|  | Hen >/=1 yr | 2
|  | Pullets | 1.4
|  | Broilers | 1.2

## Constants - Common
#VALUE! | Constants - Common
Home
Overview
Results |  | Australian states and territories
|  | State/Territory | Common Name | Abbreviation
|  | New South Wales | New South Wales | NSW
INPUTS |  | Australian Capital Territory | ACT | ACT
Site |  | Victoria | Victoria | VIC
Poultry |  | Queensland | Queensland | QLD
|  | South Australia | South Australia | SA
|  | Western Australia | Western Australia | WA
CALCULATIONS |  | Tasmania | Tasmania | TAS
4.6.1.1-2 Methane |  | Northern Territory | Northern Territory | NT
4.6.1.3-4 Direct N20
4.6.1.5-6 Atmos Dep
4.6.1.7-8 Leaching and runoff
4.6.1.9 Manure applied to soils |  | ABS Statistcal Areas Level 4 - Western Australia
4.6.1.10-11 Soil direct N2O |  | Australian Bureau of Statistics (ABS) - Statistical Areas Level 2 - 2021 - Shapefile
4.6.1.12-13 Soil atmos dep |  | SA 4 Name
4.6.1.14-15 Soil leach runoff |  | Bunbury
Mandurah
Perth - Inner
APPENDICES |  | Perth - North East
Constants - Poultry |  | Perth - North West
Constants - Common |  | Perth - South East
Constants - Livestock |  | Perth - South West
Western Australia - Wheat Belt
Western Australia - Outback (North)
Western Australia - Outback (South)
Global warming potential for greenhouse gases
XXXXXXX
|  | Gas | CO2-e factor
|  | CO2 | 1
|  | CH4 | 28
|  | N2O | 265
|  | CF4 | 6630
|  | C2F6 | 12200
|  | SF6 | 22800
|  | NF3 | 17200
Factor to convert elemental mass of gas to molecular mass
XXXXXXX
|  | Gas | Conversion factor | Conversion factor 1 | Conversion factor 2 | Conversion factor combined
|  | CO2 | 44/12 | 44 | 12 | 3.6667
|  | CH4 | 16/12 | 16 | 12 | 1.3333
|  | N2O | 44/28 | 44 | 28 | 1.5714
|  | Nox | 46/14 | 46 | 14 | 3.2857
|  | CO | 28/12 | 28 | 12 | 2.3333
|  | CO2 Lime | 44/12 | 44 | 12 | 3.6667
|  | NMVOC | 14/12 | 14 | 12 | 1.1667
VEERG Australian wet and dry zones
VEERG 2026: Table 1.2: Translating climate zones to wet and dry zones
⚠️VARIATION OF SOURCE DATA:
⚠️Added warm / cool temperate moist / dry - low frost and high temp classes to accommodate climate scenarios excluded by VEERG criteria.
⚠️Fixed typo - Changed 'Fry' to 'Dry'.
|  | Climate zone | Wet or Dry Zone
|  | Tropical montane | Wet climate zone
|  | Tropical wet | Wet climate zone
|  | Tropical moist | Wet climate zone
|  | Tropical dry | Dry climate zone
|  | Warm temperate moist | Wet climate zone
|  | Warm temperate dry | Dry climate zone
|  | Cool temperate moist | Wet climate zone
|  | Cool temperate dry | Dry climate zone
|  | Warm temperate moist - low frost | Wet climate zone
|  | Warm temperate dry - low frost | Dry climate zone
|  | Warm temperate moist - high temp | Wet climate zone
|  | Warm temperate dry - high temp | Dry climate zone
|  | Cool temperate moist - low frost | Wet climate zone
|  | Cool temperate dry - low frost | Dry climate zone
VEERG Australian climate zones
VEERG 2026: Table 1.3: Climate and Rainfall zone classifications and definitions
⚠️VARIATION OF SOURCE DATA:
⚠️Added warm / cool temperate moist / dry - low frost and high temp classes to accommodate climate scenarios excluded by VEERG criteria.
⚠️Fixed typo in MAT value for warm temperate dry - changed 10 to 11.
⚠️Added min and max columns for MAT, MAP, frost days per year, elevation, MAP:PET to calculate zones from real climate data.
⚠️GAF accepts rainfall as a proxy for precipitation.
|  | Climate zone | MAT | MAP | Frost days per year | Elevation | MAP:PET | Min temp | Max temp | Min rainfall | Max rainfall | Min frost days | Max frost days | Min elevation | Max elevation | Min MAP:PET | Max MAP:PET
|  | Tropical montane | > 18 C | Any | ≤ 7 | > 1000 m | Any | 18.001 | 999999 | -999999 | 999999 | -999999 | 7 | 1000 | 999999 | -999999 | 999999
|  | Tropical wet | > 18 C | > 2000 mm | ≤ 7 | ≤ 1000 m | Any | 18.001 | 999999 | 2000.001 | 999999 | -999999 | 7 | -999999 | 999.999 | -999999 | 999999
|  | Tropical moist | > 18 C | > 1000 mm - ≤ 2000 mm | ≤ 7 | ≤ 1000 m | Any | 18.001 | 999999 | 1000.001 | 2000 | -999999 | 7 | -999999 | 999.999 | -999999 | 999999
|  | Tropical dry | > 18 C | ≤ 1000 mm | ≤ 7 | ≤ 1000 m | Any | 18.001 | 999999 | -999999 | 1000 | -999999 | 7 | -999999 | 999.999 | -999999 | 999999
|  | Warm temperate moist | > 10 C | Any | Any | Any | > 1 | 10.001 | 999999 | -999999 | 999999 | -999999 | 999999 | -999999 | 999999 | 1.001 | 999999
|  | Warm temperate dry | > 10 C | Any | Any | Any | ≤ 1 | 10.001 | 999999 | -999999 | 999999 | -999999 | 999999 | -999999 | 999999 | -999999 | 1
|  | Cool temperate moist | > 0 C - ≤ 10 C | Any | Any | Any | > 1 | -999999 | 10 | -999999 | 999999 | -999999 | 999999 | -999999 | 999999 | 1.001 | 999999
|  | Cool temperate dry | > 0 C - ≤ 10 C | Any | Any | Any | ≤ 1 | -999999 | 10 | -999999 | 999999 | -999999 | 999999 | -999999 | 999999 | -999999 | 1
Note:
MAT = mean annual temperature
MAP = mean annual precipitation
PET = potential evapotranspiration
VEERG Australian temperature zones
VEERG 2026: Table 1.3: Climate and Rainfall zone classifications and definitions
⚠️VARIATION OF SOURCE DATA: Added extra MAT min and MAT max columns to calculate zone from real temperature data.
|  | Temperature Zone | MAT | Min MAT | Max MAT
|  | Warm | ≥ 26 C | 26 | 999999
|  | Temperate | 15 - 25 C | 15 | 25.999
|  | Cool | ≤ 14 C | -999999 | 14.999
VEERG Australian rainfall zones
VEERG 2026: Table 1.3: Climate and Rainfall zone classifications and definitions
⚠️VARIATION OF SOURCE DATA: Added extra Rainfall min and Rainfall max columns to calculate zone from real rainfall data.
|  | Rainfall Zone | Annual rainfall | Min rainfall | Max rainfall
|  | High rainfall | Annual rainfall > 600mm | 600.001 | 999999
|  | Low rainfall | Annual rainfall ≤ 600mm | -999999 | 600
VEERG Australian leaching zones
VEERG 2026: Table 1.3: Climate and Rainfall zone classifications and definitions
|  | Leaching Zone | Leaching criteria
|  | Leaching occurs | Σ(𝑟𝑎𝑖𝑛)>Σ(𝐸𝑇0)+𝑠𝑜𝑖𝑙 𝑤𝑎𝑡𝑒𝑟 ℎ𝑜𝑙𝑑𝑖𝑛𝑔 𝑐𝑎𝑝𝑎𝑐𝑖𝑡𝑦
|  | Leaching does not occur | Σ(𝑟𝑎𝑖𝑛)≤Σ(𝐸𝑇0)+𝑠𝑜𝑖𝑙 𝑤𝑎𝑡𝑒𝑟 ℎ𝑜𝑙𝑑𝑖𝑛𝑔 𝑐𝑎𝑝𝑎𝑐𝑖𝑡𝑦
Fraction of N that is available for leaching and runoff
VEERG 2026:5.5.2.3 Constant Parameters
|  | Is in leaching zone | FracWET
|  | Yes - in leaching zone | 1
|  | No - not in leaching zone | 0
FracWET for irrigation types
VEERG 2026: Chapter 1, section 1.8.2 Leaching, climate and rainfall zones
VARIATION FROM SOURCE DATA: Table created based on VEERG text 'Areas are subject to leaching (i.e., in the leaching zone) when... the land is irrigated (except drip irrigation).'
|  | Irrigation type i | FracWET
|  | Not irrigated | 0
|  | Drip irrigation | 0
|  | Sprinkler irrigation | 1
|  | Surface irrigation | 1
|  | Other irrigation | 1
Australian data scores for scope 3
VEERG 2026: XXXXXXXX
|  | Data source | Data score
|  | International scope 3 database | 1
|  | Australian scope 3 database | 2
|  | State or regional scope 3 database | 3
|  | Emissions intensity calculated from approved method | 4
|  | Verified credential matching ISO14067 | 5
Fraction of N that is available for leaching and runoff
VEERG 2026:5.5.2.3 Constant Parameters
National Inventory Report Volume 1: Leaching and runoff (3.D.b.2)
|  | FracLEACH | 0.24
Emission factor for nitrogen leaching and runoff
VEERG 2026:5.5.2.3 Constant Parameters
National Inventory Report Volume 1: Equation 3.D.B_10
|  | EFleach | 0.011
p = density of methane
National Inventory Report 2023 Volume 1: Equations 3.B.1a_2, 3.B.1c_2, 3.B.3_1, 3.B.4g_2
|  | 0.6784 | kg/m3
Nitrous oxide emission factors for inorganic fertiliser application
VEERG 2026: Table A.2.2.1
(kg N2O-N / kg N
VARIATION OF SOURCE DATA:
Removed duplicate 'Aquaculture' row.
Removed asterisks to aid lookup.
Added 'production system only', 'rainfall zone' and 'irrigation method' columns to aid lookup.
Duplicated 'non-irrigated pasture' row with same EF for low and high rainfall zones to aid lookup.
|  | Production system j | EFN2O | Production system only | Irrigation method | Rainfall zone
|  | Irrigated pasture | 0.0059 | Pasture | Any | Any
|  | Irrigated crop | 0.007 | Crop | Any | Any
|  | Non-irrigated pasture | 0.0018 | Pasture | Not irrigated | Low rainfall
|  | Non-irrigated pasture | 0.0018 | Pasture | Not irrigated | High rainfall
|  | Non-irrigated crop (low rainfall) | 0.0029 | Crop | Not irrigated | Low rainfall
|  | Non-irrigated crop (high rainfall) | 0.008 | Crop | Not irrigated | High rainfall
|  | Sugar | 0.0199 | Sugar | Any | Any
|  | Cotton | 0.0053 | Cotton | Any | Any
|  | Horticultural crops | 0.0064 | Horticultural crops | Any | Any
|  | Rice (continuous flooding) | 0.003 | Rice | Continuous flooding | Any
|  | Rice (single and multiple drainage, or alternate wetting and drying) | 0.005 | Rice | Single and multiple drainage, or alternate wetting and drying | Any
|  | Aquaculture | 0.0026 | Aquaculture | Any | Any
|  | Forestry | 0.0018 | Forestry | Any | Any
Emission factor for urine and dung deposited on pasture, range or paddock
VEERG 2026: Table A.2.2.2
VARIATION FROM SOURCE DATA: Changed 'Dry climate zones' to singular 'Dry climate zone' to aid lookup.
kg N2O - N / kg N
|  | Climate zone | EFPRP
|  | Wet climate zone | 0.006
|  | Dry climate zone | 0.002
Months to Seasons Mapping
|  | Month | Season
|  | January | Summer
|  | February | Summer
|  | March | Autumn
|  | April | Autumn
|  | May | Autumn
|  | June | Winter
|  | July | Winter
|  | August | Winter
|  | September | Spring
|  | October | Spring
|  | November | Spring
|  | December | Summer
Manure Management – Methane conversion factor per temperature zone (fraction) (MCFim)
VEERG 2026: Table A.1.8.1
VARIATION FROM SOURCE: Added row of NIR MMA definitions to aid lookup. Duplicated 'Poultry with and without litter' column with separate NIR definitions to aid lookup. Added 'MAT raw' column to allow lookup of numbers.
|  | Temperature zone | MAT (ºC) | Anaerobic lagoon | Digester / covered lagoons | Liquid systems | Daily spread | Composting (passive windrow) | Solid storage | Pit storage | Deep litter | Poultry manure with bedding | Poultry manure without bedding | Direct processing | Direct application | Pasture range and paddock | MAT raw
|  | Cool | ≤10 | 0.66 | 0.1 | 0.1 | 0.001 | 0.005 | 0.02 | 0.03 | 0.04 | 0.015 | 0.015 | 0 | 0 | 0.0047 | 10
|  | Cool | 11 | 0.68 | 0.1 | 0.11 | 0.001 | 0.005 | 0.02 | 0.03 | 0.04 | 0.015 | 0.015 | 0 | 0 | 0.0047 | 11
|  | Cool | 12 | 0.7 | 0.1 | 0.13 | 0.001 | 0.005 | 0.02 | 0.03 | 0.04 | 0.015 | 0.015 | 0 | 0 | 0.0047 | 12
|  | Cool | 13 | 0.71 | 0.1 | 0.14 | 0.001 | 0.005 | 0.02 | 0.03 | 0.04 | 0.015 | 0.015 | 0 | 0 | 0.0047 | 13
|  | Cool | 14 | 0.73 | 0.1 | 0.15 | 0.001 | 0.005 | 0.02 | 0.03 | 0.04 | 0.015 | 0.015 | 0 | 0 | 0.0047 | 14
|  | Temperate | 15 | 0.74 | 0.1 | 0.17 | 0.005 | 0.01 | 0.02 | 0.03 | 0.04 | 0.015 | 0.015 | 0 | 0 | 0.0047 | 15
|  | Temperate | 16 | 0.75 | 0.1 | 0.18 | 0.005 | 0.01 | 0.02 | 0.03 | 0.04 | 0.015 | 0.015 | 0 | 0 | 0.0047 | 16
|  | Temperate | 17 | 0.76 | 0.1 | 0.2 | 0.005 | 0.01 | 0.02 | 0.03 | 0.04 | 0.015 | 0.015 | 0 | 0 | 0.0047 | 17
|  | Temperate | 18 | 0.77 | 0.1 | 0.22 | 0.005 | 0.01 | 0.02 | 0.03 | 0.04 | 0.015 | 0.015 | 0 | 0 | 0.0047 | 18
|  | Temperate | 19 | 0.77 | 0.1 | 0.24 | 0.005 | 0.01 | 0.02 | 0.03 | 0.04 | 0.015 | 0.015 | 0 | 0 | 0.0047 | 19
|  | Temperate | 20 | 0.78 | 0.1 | 0.26 | 0.005 | 0.01 | 0.02 | 0.03 | 0.04 | 0.015 | 0.015 | 0 | 0 | 0.0047 | 20
|  | Temperate | 21 | 0.78 | 0.1 | 0.29 | 0.005 | 0.01 | 0.02 | 0.03 | 0.04 | 0.015 | 0.015 | 0 | 0 | 0.0047 | 21
|  | Temperate | 22 | 0.78 | 0.1 | 0.31 | 0.005 | 0.01 | 0.02 | 0.03 | 0.04 | 0.015 | 0.015 | 0 | 0 | 0.0047 | 22
|  | Temperate | 23 | 0.79 | 0.1 | 0.34 | 0.005 | 0.01 | 0.02 | 0.03 | 0.04 | 0.015 | 0.015 | 0 | 0 | 0.0047 | 23
|  | Temperate | 24 | 0.79 | 0.1 | 0.37 | 0.005 | 0.01 | 0.02 | 0.03 | 0.04 | 0.015 | 0.015 | 0 | 0 | 0.0047 | 24
|  | Temperate | 25 | 0.79 | 0.1 | 0.41 | 0.005 | 0.01 | 0.02 | 0.03 | 0.04 | 0.015 | 0.015 | 0 | 0 | 0.0047 | 25
|  | Warm | 26 | 0.79 | 0.1 | 0.44 | 0.01 | 0.015 | 0.02 | 0.03 | 0.04 | 0.015 | 0.015 | 0 | 0 | 0.0047 | 26
|  | Warm | 27 | 0.8 | 0.1 | 0.48 | 0.01 | 0.015 | 0.02 | 0.03 | 0.04 | 0.015 | 0.015 | 0 | 0 | 0.0047 | 27
|  | Warm | ≥28 | 0.8 | 0.1 | 0.5 | 0.01 | 0.015 | 0.02 | 0.03 | 0.04 | 0.015 | 0.015 | 0 | 0 | 0.0047 | 28
Emission factor for organic fertiliser and crop residues returned to the soil
VEERG 2026: Table A.2.1.4
EFNi & EFN2Oi
kg N2O - N / kg N
|  | Climate Zone | EFNi & EFN2Oi
|  | Wet climate zone | 0.006
|  | Dry climate zone | 0.005

## Constants - Livestock
#VALUE! | Constants - Livestock
Home
Overview
Results
Table 5.12 Additional symbols used in algorithms for manure related emissions
MMS
INPUTS |  | National Inventory Report 2023 Volume 1: Table 5.12
Site |  | Symbol | Manure management system | Symbol and MMS
Poultry |  | 1 | Anaerobic lagoon | Anaerobic lagoon (m=1)
|  | 2 | Liquid systems | Liquid systems (m=2)
|  | 3 | Daily spread | Daily spread (m=3)
CALCULATIONS |  | 3a | Sump and dispersal system | Sump and dispersal system (m=3a)
4.6.1.1-2 Methane |  | 3b | Drains to paddock | Drains to paddock (m=3b)
4.6.1.3-4 Direct N20 |  | 4 | Solid storage | Solid storage (m=4)
4.6.1.5-6 Atmos Dep |  | 5 | Drylot (feed pad) | Drylot (feed pad) (m=5)
4.6.1.7-8 Leaching and runoff |  | 6 | Composting (passive windrow) | Composting (passive windrow) (m=6)
4.6.1.9 Manure applied to soils |  | 7 | Digester / covered lagoons | Digester / covered lagoons (m=7)
4.6.1.10-11 Soil direct N2O |  | 8 | Deep litter | Deep litter (m=8)
4.6.1.12-13 Soil atmos dep |  | 9 | Pit storage | Pit storage (m=9)
4.6.1.14-15 Soil leach runoff |  | 10 | Poultry manure with bedding | Poultry manure with bedding (m=10)
|  | 11 | Poultry manure without bedding | Poultry manure without bedding (m=11)
|  | 11a | Belt manure removal | Belt manure removal (m=11a)
APPENDICES |  | 11b | Manure stored in house | Manure stored in house (m=11b)
Constants - Poultry |  | 12 | Direct processing | Direct processing (m=12)
Constants - Common |  | 13 | Direct application | Direct application (m=13)
Constants - Livestock |  | 14 | Pasture range and paddock | Pasture range and paddock (m=14)