## Home
Home

## Overview
#VALUE! | 3.3: Enteric Methane: Dairy: Overview
Home
Overview
Results |  | 💡 Below is a diagram that maps the equations used to calculate emissions and how they interact with each other.
Click on a box to go to the corresponding calculation.
INPUTS
Site
Dairy
CALCULATIONS
3.3.1.1-2 Enteric Methane
APPENDICES
Constants - Dairy
Constants - Livestock
Constants - Common
Acknowledgements
Metabolisability of diet
Additional intake required for milk production
Feed intake
Daily production of enteric methane
3.3.1.1 Enteric methane
Total annual methane production from enteric fermentation in dairy cattle
Milk production converted from milk solids

## Results
#VALUE! | 3.3 Enteric Methane: Dairy: Results
Home
Overview |  | Emissions breakdown
Results
|  | Scope 1 source | GHG emissions method 1 | GHG emissions method 2 | GHG Unit | CO2-e emissions method 1 | CO2-e emissions method 2 | CO2-e unit
INPUTS |  | 3.3.1.1-2 Enteric methane | 32.4647 | 32.4647 | t CH4 | 909.0111 | 909.0111 | t CO2e
Site |  | Total |  |  |  | 909.0111 | 909.0111 | t CO2e
Dairy
CALCULATIONS
3.3.1.1-2 Enteric Methane
APPENDICES
Constants - Dairy
Constants - Livestock
Constants - Common
Acknowledgements

## Input - Site
#VALUE! | Input - Site
Home
Overview
Results |  | Your business
INPUTS |  | Farm name | Test Farms
Site |  | Reporting entity name | Test Farms Pty Ltd
Dairy
💡An 'Emissions accounting period' is a 12 month period where the business can report on the emissions, and is typically the same as the business' financial accounting period.
CALCULATIONS
3.3.1.1-2 Enteric Methane |  | Emissions calculation period start date | 2024-01-01 | ← DD/MM/YYYY or DD Month YYYY
|  | Emissions calculation period end date | 2024-12-31 | ← Automatically calculated, 12 months after start date
APPENDICES
Constants - Dairy
Constants - Livestock |  | Location and climate
Constants - Common
Acknowledgements |  | Location information is used to reference some region and climate-specific emission factors
Tip: Use the web-based GAF Location Helper tool to easily get region and climate information. You will need an internet connection to use the GAF Location Helper.
|  | State | New South Wales | ← Please select
|  | Region (ABS Statistical area level 4) if state is WA | Western Australia - Outback (South) | ← Please select
|  | Leaching zone | NO - Not in leaching zone | ← Please select
|  | Elevation | 307.7 | Meters
|  | Average temperature for reporting period | 18 | Degrees celsius
|  | Total rainfall for reporting period | 601 | Millimetres
|  | Potential evapotranspiration for reporting period | 1326 | Millimetres
|  | Number of frost days for reporting period | 7 | Days
|  | MAP:PET ratio | 0.45324
|  | Rainfall zone | High rainfall
|  | Climate zone | Warm temperate dry
|  | Wet or dry climate zone | Dry climate zone
|  | Temperature zone | Temperate
Formulas:
Test Farms = DATE(YEAR([Test Farms, row above])+1,MONTH([Test Farms, row above]),DAY([Test Farms, row above]))-1

## Input - Dairy
#VALUE! | Input -Dairy
Home
Overview
Results |  | Herd movement
INPUTS |  | Breed | Medium Friesian | ← Please select
Site
Dairy |  |  | Milking cows | Heifers > 1 year | Heifers < 1 year | Bulls > 1 year | Bulls < 1 year
|  | Average number of head between 01 Jan 24 and 31 Dec 24 | 100 | 100 | 100 | 100 | 100 | head
CALCULATIONS
3.3.1.1-2 Enteric Methane |  | Liveweight
|  | Method 1 default values (Do not edit) | Milking cows | Heifers > 1 year | Heifers < 1 year | Bulls > 1 year | Bulls < 1 year
APPENDICES |  | Average liveweight | 550 | 380 | 155 | 600 | 225 | kg/head
Constants - Dairy |  | Average liveweight gain | 0.016 | 0.6 | 0.57 | 0.1 | 0.8 | kg/head/day
Constants - Livestock
Constants - Common |  | Method 2 custom values (Edit if known) | Milking cows | Heifers > 1 year | Heifers < 1 year | Bulls > 1 year | Bulls < 1 year
Acknowledgements |  | Average liveweight | 550 | 380 | 155 | 600 | 225 | kg/head
|  | Average liveweight gain | 0.016 | 0.6 | 0.57 | 0.1 | 0.8 | kg/head/day
Duration of stay
|  | Method 1 default values (Do not edit) | Milking cows | Heifers > 1 year | Heifers < 1 year | Bulls > 1 year | Bulls < 1 year
|  | Average duration of stay between 01 Jan 24 and 31 Dec 24 weaned livestock | 365 | 365 | 281 | 365 | 281 | Days
|  | Average duration of stay between 01 Jan 24 and 31 Dec 24 pre-weaned livestock | 0 | 0 | 84 | 0 | 84 | Days
|  | Method 2 custom values (Edit if known) | Milking cows | Heifers > 1 year | Heifers < 1 year | Bulls > 1 year | Bulls < 1 year
|  | Average duration of stay between 01 Jan 24 and 31 Dec 24 weaned livestock | 365 | 365 | 281 | 365 | 281 | Days
|  | Average duration of stay between 01 Jan 24 and 31 Dec 24 pre-weaned livestock | 0 | 0 | 84 | 0 | 84 | Days
Diet
|  | Method 1 default values (Do not edit) | Milking cows | Heifers > 1 year | Heifers < 1 year | Bulls > 1 year | Bulls < 1 year
|  | Dry matter intake | 365 | 365 | 281 | 365 | 281 | kgDM/head/day
|  | Dry matter digestibility | 0.75 | 0.75 | 0.75 | 0.75 | 0.75 | Fraction
|  | Crude protein | 0.2 | 0.2 | 0.2 | 0.2 | 0.2 | Fraction
|  | Method 2 custom values (Edit if known) | Milking cows | Heifers > 1 year | Heifers < 1 year | Bulls > 1 year | Bulls < 1 year
|  | Dry matter intake | 365 | 365 | 281 | 365 | 281 | kgDM/head/day
|  | Dry matter digestibility | 0.75 | 0.75 | 0.75 | 0.75 | 0.75 | Fraction
|  | Crude protein | 0.2 | 0.2 | 0.2 | 0.2 | 0.2 | Fraction
Milk production
|  | Milk production unit | Litres of milk | ← Please select
Milking cows
|  | Average daily milk production | 20 | litres/head/day
|  | For milk solids only: | Method 1 (don't edit) | Method 2 (edit if known)
|  | Fat content in fat and protein corrected milk | 4% | 4% | percent
|  | Protein content in fat and protein corrected milk | 3.3% | 3.3% | percent

## 3.3.1.1-2 Enteric Methane
#VALUE! | 3.3.1.1-2 Enteric Methane
Home |  | Method 1 | [5 empty] | Method 2
Overview
Results |  | Metabolisability of diet
VARIATION ON SOURCE: changed 0.795 to 0.00795 which is the value used in the National Inventory Report
INPUTS |  | VEERG 2026: 3.3.1.1, Equation (6)
Site
Dairy
CALCULATIONS |  | Variable | qm_j
3.3.1.1-2 Enteric Methane |  | Unit | fraction
APPENDICES |  | DMD_j |  |  |  |  | See M1_Table_DMD_j
Constants - Dairy
Constants - Livestock |  | M1_Table_DMD_j | [5 empty] | M2_Table_DMD_j
Constants - Common |  | Dry matter digestibility (Method 1) | [5 empty] | Dry matter digestibility (Method 2)
Acknowledgements |  | Milking cows | Heifers > 1 year | Heifers < 1 year | Bulls > 1 year | Bulls < 1 year |  | Milking cows | Heifers > 1 year | Heifers < 1 year | Bulls > 1 year | Bulls < 1 year
|  | 0.75 | 0.75 | 0.75 | 0.75 | 0.75 | fraction | 0.75 | 0.75 | 0.75 | 0.75 | 0.75 | fraction
|  | M1_Table_qm_j | [5 empty] | M2_Table_qm_j
|  | Metabolisability of diet (Method 1) | [5 empty] | Metabolisability of diet (Method 2)
|  | Milking cows | Heifers > 1 year | Heifers < 1 year | Bulls > 1 year | Bulls < 1 year |  | Milking cows | Heifers > 1 year | Heifers < 1 year | Bulls > 1 year | Bulls < 1 year
|  | 0.59485 | 0.59485 | 0.59485 | 0.59485 | 0.59485 | fraction | 0.59485 | 0.59485 | 0.59485 | 0.59485 | 0.59485 | fraction
Milk production converted from milk solids
VEERG 2026: 3.3.1.1, Equation (5)
VARATION ON SOURCE: Added milk production unit variable to allow for use of either milk solids or litres of milk. Converted input FC and PC percent to integer.
|  | Variable | MP_j
|  | Unit | L/head/day
|  | MPU | input milk production unit |  |  | Input | Litres of milk | MPU | input milk production unit |  |  | Input
|  | MS_j | daily production of milk solids |  | kg MS/head/day | Input | M1_Table_MS_j | MS_j | daily production of milk solids |  | kg MS/head/day | Input
|  | FC_j | fat content in fat and protein corrected milk |  | per cent | Constant | 4 | FC_j | fat content in fat and protein corrected milk |  | per cent | Constant | 4
|  | PC_j | protein content in fat and protein corrected milk |  | per cent | Constant | 3.3 | PC_j | protein content in fat and protein corrected milk |  | per cent | Constant | 3.3
M1_Table_MS_j
Milk solids production (Method 1)
|  | Milking cows | Heifers > 1 year | Heifers < 1 year | Bulls > 1 year | Bulls < 1 year
|  | 0 | 0 | 0 | 0 | 0 | L/head/day
|  | M1_Table_MP_j_from_solids | [5 empty] | M2_Table_MP_j_from_solids
|  | Milk production from milk solids (Method 1) | [5 empty] | Milk production from milk solids (Method 2)
|  | Milking cows | Heifers > 1 year | Heifers < 1 year | Bulls > 1 year | Bulls < 1 year |  | Milking cows | Heifers > 1 year | Heifers < 1 year | Bulls > 1 year | Bulls < 1 year
|  | 0 | 0 | 0 | 0 | 0 | L/head/day | 0 | 0 | 0 | 0 | 0 | L/head/day
▲ Back to top
Additional intake required for milk production
VEERG 2026: 3.3.1.1, Equation (4)
VARATION ON SOURCE: Added milk production unit variable to allow for use of either milk solids or litres of milk.
|  | Variable | MI_j
|  | Unit | kg DM/head/day
|  | MPU | input milk production unit |  |  | Input | Litres of milk
|  | MP_j | milk production (if input as litres of milk) |  | L/head/day | Input | Table_MP_j
|  | MP_j | milk production (if input as milk solids) |  | L/head/day | Calculated from 3.3.1.1 (5) | M1_Table_MP_j_from_solids
|  | NE | net energy |  | MJ net energy/kg milk | Constant | 3.054
|  | GEC | gross energy content |  | MJ/kgDM | Constant | 18.4
|  | k | efficiency of metabolizable energy use for milk production |  | fraction | Constant | 0.6
|  | qm_j | metabolisability of the diet |  | fraction | Calculated from 3.3.1.1 (6) | M1_Table_qm_j
Table_MP_j
Milk production
|  | Milking cows | Heifers > 1 year | Heifers < 1 year | Bulls > 1 year | Bulls < 1 year
|  | 20 | 0 | 0 | 0 | 0 | L/head/day
|  | M1_Table_MI_j | [5 empty] | M2_Table_MI_j
|  | Additional intake for milk production (Method 1) | [5 empty] | Additional intake for milk production (Method 2)
|  | Milking cows | Heifers > 1 year | Heifers < 1 year | Bulls > 1 year | Bulls < 1 year |  | Milking cows | Heifers > 1 year | Heifers < 1 year | Bulls > 1 year | Bulls < 1 year
|  | 9.5799 | 0 | 0 | 0 | 0 | kg DM/head/day | 9.5799 | 0 | 0 | 0 | 0 | kg DM/head/day
Feed intake
VEERG 2026: 3.3.1.1, Equation (3)
|  | Variable | I_j
|  | Unit | kg DM/head/day
|  | W_j | liveweight |  | kg | Input | M1_Table_W_j
|  | LWG_j | liveweight gain |  | kg/head/day | Input | M1_Table_LWG_j
|  | MR_j | increase in metabolic rate when producing milk |  | fraction | Constant | Table_MR_j
|  | MI_j | additional intake required for milk production |  | kg DM/head/day | Calculated from 3.3.1.1 (4) | M1_Table_MI_j
|  | M1_Table_W_j | [5 empty] | M2_Table_W_j
|  | Liveweight for each animal class j (Method 1) | [5 empty] | Liveweight for each animal class j (Method 2)
|  | Milking cows | Heifers > 1 year | Heifers < 1 year | Bulls > 1 year | Bulls < 1 year |  | Milking cows | Heifers > 1 year | Heifers < 1 year | Bulls > 1 year | Bulls < 1 year
|  | 550 | 380 | 155 | 600 | 225 | kg/head | 550 | 380 | 155 | 600 | 225 | kg/head
|  | M1_Table_LWG_j | [5 empty] | M2_Table_LWG_j
|  | Liveweight gain for each animal class j (Method 1) | [5 empty] | Liveweight gain for each animal class j (Method 2)
|  | Milking cows | Heifers > 1 year | Heifers < 1 year | Bulls > 1 year | Bulls < 1 year |  | Milking cows | Heifers > 1 year | Heifers < 1 year | Bulls > 1 year | Bulls < 1 year
▲ Back to top |  | 0.016 | 0.6 | 0.57 | 0.1 | 0.8 | kg/head/day | 0.016 | 0.6 | 0.57 | 0.1 | 0.8 | kg/head/day
Table_MR_j
Increase in metabolic rate when producing milk
|  | Milking cows | Heifers > 1 year | Heifers < 1 year | Bulls > 1 year | Bulls < 1 year
|  | 1.1 | 1 | 1 | 1 | 1 | Fraction
|  | M1_Table_I_j | [5 empty] | M2_Table_I_j
|  | Feed intake (Method 1) | [5 empty] | Feed intake (Method 2)
|  | Milking cows | Heifers > 1 year | Heifers < 1 year | Bulls > 1 year | Bulls < 1 year |  | Milking cows | Heifers > 1 year | Heifers < 1 year | Bulls > 1 year | Bulls < 1 year
|  | 18.8343 | 7.4189 | 4.0232 | 9.027 | 5.4143 | kg DM/head/day | 18.8343 | 7.4189 | 4.0232 | 9.027 | 5.4143 | kg DM/head/day
Daily production of enteric methane
VEERG 2026: 3.3.1.1, Equation (2)
|  | Variable | M_j
|  | Unit | kg CH4/head/day
|  | I_j | dry matter feed intake | kg DM/head/day | Calculated from 3.3.1.1 (3) | M1_Table_I_j
|  | M1_Table_M_j | [5 empty] | M2_Table_M_j
|  | Daily production of neteric methane (Method 1) | [5 empty] | Daily production of neteric methane (Method 2)
|  | Milking cows | Heifers > 1 year | Heifers < 1 year | Bulls > 1 year | Bulls < 1 year |  | Milking cows | Heifers > 1 year | Heifers < 1 year | Bulls > 1 year | Bulls < 1 year
|  | 0.38987 | 0.15357 | 0.08328 | 0.18686 | 0.11208 | kg CH4/head/day | 0.38987 | 0.15357 | 0.08328 | 0.18686 | 0.11208 | kg CH4/head/day
Total annual methane production from enteric fermentation in dairy cattle
VEERG 2026: 3.3.1.1, Equation (1)
VARIATION ON SOURCE: Added 'DPW' variable to allow for a separate handling of pre-weaned duration.
|  | Variable | E_enteric
|  | Unit | t CH4
|  | N_j124 | number of dairy cattle in classes j=1,2,4 |  | head | Input | Table_N_j
|  | M_j124 | daily enteric methane production for classes j=1,2,4 |  | kg CH4/head/day | Calculated from 3.3.1.1 (2) | M1_Table_M_j
|  | D_j124 | duration of stay on the farm for classes j=1,2,4 |  | days | Input | M1_Table_D_j
▲ Back to top |  | N_j35 | number of dairy cattle in classes j=3,5 |  | head | Input | Table_N_j
|  | M_j35 | daily enteric methane production for weaned classes j=3,5 |  | kg CH4/head/day | Calculated from 3.3.1.1 (2) | M1_Table_M_j
|  | D_j35 | duration of stay on the farm for weaned classes j=3,5 |  | days | Input | M1_Table_D_j
|  | DPW_j35 | duration of stay on the farm for pre-weaned heifer and bull calves |  | days | Input | M1_Table_DPW_j-3-5
|  | MPW_ENTERIC_j35 | daily methane production for pre-weaned heifer and bull calves |  | kg CH4/head/day | Constant | M1_Table_MPW_j-3-5
Table_N_j
Number of dairy cattle
|  | Milking cows | Heifers > 1 year | Heifers < 1 year | Bulls > 1 year | Bulls < 1 year
|  | 100 | 100 | 100 | 100 | 100 | head
|  | M1_Table_D_j | [5 empty] | M2_Table_D_j
|  | Duration of stay of weaned cattle (Method 1) | [5 empty] | Duration of stay of weaned cattle (Method 2)
|  | Milking cows | Heifers > 1 year | Heifers < 1 year | Bulls > 1 year | Bulls < 1 year |  | Milking cows | Heifers > 1 year | Heifers < 1 year | Bulls > 1 year | Bulls < 1 year
|  | 365 | 365 | 281 | 365 | 281 | days | 365 | 365 | 281 | 365 | 281 | days
|  | M1_Table_DPW_j-3-5 | [5 empty] | M2_Table_DPW_j
|  | Duration of stay of pre-weaned cattle (Method 1) | [5 empty] | Duration of stay of pre-weaned cattle (Method 2)
|  | Milking cows | Heifers > 1 year | Heifers < 1 year | Bulls > 1 year | Bulls < 1 year |  | Milking cows | Heifers > 1 year | Heifers < 1 year | Bulls > 1 year | Bulls < 1 year
|  | 0 | 0 | 84 | 0 | 84 | days | 0 | 0 | 84 | 0 | 84 | days
M1_Table_MPW_j-3-5
Duration of stay of pre-weaned cattle (Method 1)
|  | Heifers < 1 year | Bulls < 1 year
|  | 0.0176 | 0.0204 | kg CH4/head/day
|  | M1_Table_E_enteric | [5 empty] | M1_Table_E_enteric
▲ Back to top |  | Total annual enteric methane production | [5 empty] | Total annual enteric methane production
|  | Milking cows | Heifers > 1 year | Heifers < 1 year | Bulls > 1 year | Bulls < 1 year |  | Milking cows | Heifers > 1 year | Heifers < 1 year | Bulls > 1 year | Bulls < 1 year
|  | 14.2303 | 5.6053 | 2.488 | 6.8204 | 3.3207 | t CH4 | 14.2303 | 5.6053 | 2.488 | 6.8204 | 3.3207 | t CH4
|  | ECH4 | 32.4647 | t CH4 |  |  |  | ECH4 | 32.4647 | t CH4
|  | ECH4 | Methane emissions (t CH4) |  | 32.4647 |  |  | ECH4 | Methane emissions (t CH4) |  | 32.4647
|  | GWPCH4 | Global warming potential for methane (t CO2-e / t CH4) |  | 28 |  |  | GWPCH4 | Global warming potential for methane (t CO2-e / t CH4) |  | 28
|  | ECO2e | 909.0111 | t CO2e |  |  |  | ECO2e | 909.0111 | t CO2e
▲ Back to top
▲ Back to top
𝐼_𝑗=(1.185+0.00454×𝑊_𝑗−0.0000026×𝑊_𝑗^2+0.315×𝐿𝑊𝐺_𝑗 )^2×𝑀𝑅_𝑗+𝑀𝐼_𝑗
𝑀𝐼_𝑗=(𝑀𝑃_𝑗×1.03×𝑁𝐸)/(𝐺𝐸𝐶×𝑘×𝑞𝑚_𝑗 )
𝑞𝑚_𝑗=0.00795×(𝐷𝑀𝐷_𝑗×100)−0.0014
𝑀_𝑗=20.7×𝐼_𝑗×10^(−3)
𝐸_𝑒𝑛𝑡𝑒𝑟𝑖𝑐=∑2_𝑗▒((𝑁_(𝑗=1,2,4)×𝑀_(𝑗=1,2,4)×𝐷_(𝑗=1,2,4) )+(𝑁_(𝑗=3,5)×𝑀_(𝑗=3,5)×𝐷_(𝑗=3,5) )+(𝑁_(𝑗=3,5)×𝑀𝑃𝑊_(𝐸𝑁𝑇𝐸𝑅𝐼𝐶,𝑗=3,5)×𝐷𝑃𝑊_(𝑗=3,5) )) ×10^(−3)
〖𝑶𝑹𝑰𝑮𝑰𝑵𝑨𝑳: 𝐸〗_𝑒𝑛𝑡𝑒𝑟𝑖𝑐=∑2_𝑗▒((𝑁_(𝑗=1,2,4)×𝑀_(𝑗=1,2,4)×𝐷_(𝑗=1,2,4) )+(𝑁_(𝑗=3,5)×𝑀_(𝑗=3,5)×𝐷_(𝑗=3,5) )+(𝑁_(𝑗=3,5)×𝑀𝑃𝑊_(𝐸𝑁𝑇𝐸𝑅𝐼𝐶,𝑗=3,5)×𝐷_(𝑗=3,5) )) ×10^(−3)
𝑀𝑃_𝑗=(𝑀𝑆_𝑗)/(0.01×(𝐹𝐶_𝑗+𝑃𝐶_𝑗 ) )

## Constants - Dairy
#VALUE! | Source Data - Dairy
Home
Overview
Results |  | Dairy manure management systems |  |  | Dairy crop or pasture production systems |  |  | Irrigation methods
INPUTS |  | MMS | Symbol and MMS |  | Production system |  |  | Irrigation method
Site |  | Anaerobic lagoon | Anaerobic lagoon (m=1) |  | Pasture |  |  | Not irrigated
Dairy |  | Sump and dispersal system | Sump and dispersal system (m=3a) |  | Crop |  |  | Drip irrigation
|  | Drains to paddock | Drains to paddock (m=3b) |  |  |  |  | Sprinkler irrigation
CALCULATIONS |  | Solid storage | Solid storage (m=4) |  |  |  |  | Surface irrigation
3.3.1.1-2 Enteric Methane | [7 empty] | Other irrigation
APPENDICES
Constants - Dairy
Constants - Livestock |  | Table A.1.3.1: Dairy cattle - Liveweight (kg) - Cows and Heifers (Wj)
Constants - Common |  | VEERG 2026: Table A.1.3.1
Acknowledgements |  | Wj
kg
VARIATION OF SOURCE: Excluded 'Reference', as the value is consistently 'Dairy Australia [1]' and is not used in calculation.
|  | Breed | Milking cows | Heifers > 1 | Heifers < 1 (weaned)
|  | Medium Friesian | 550 | 380 | 155
|  | Large Friesian | 600 | 415 | 170
|  | Holstein-Friesian | 650 | 450 | 185
|  | Friesian crossbred | 500 | 350 | 145
|  | Jersey | 400 | 275 | 115
|  | Jersey crossbred | 450 | 315 | 130
|  | Ayrshire | 540 | 375 | 150
|  | Guernsey | 480 | 335 | 140
|  | Brown Swiss | 600 | 415 | 170
|  | Illawarra/Aussie Red | 550 | 375 | 150
Table A.1.3.2: Dairy cattle - Liveweight (kg) - Bulls (Wj)
VEERG 2026: Table A.1.3.2
Wj
kg
|  | Breed | Bulls > 1 | Bulls < 1 (weaned)
|  | All breeds | 600 | 225
Table A.1.3.3: Dairy cattle - Liveweight gain (kg) (LWGj)
VEERG 2026: Table A.1.3.3
LWGj
kg
|  | Milking cows | Heifers > 1 | Heifers < 1 (weaned) | Bulls > 1 | Bulls < 1 (weaned)
|  | 0.016 | 0.6 | 0.57 | 0.1 | 0.8
Table A.1.3.4: Dairy cattle - Reference weights (kg) (WRj)
VEERG 2026: Table A.1.3.4
WRj
kg
|  | Milking cows | Heifers > 1 | Heifers < 1 (weaned) | Bulls > 1 | Bulls < 1 (weaned)
▲ Back to top |  | 590 | 590 | 590 | 770 | 770
Table A.1.3.5: Dairy cattle - Data for pre - weaned calves
VEERG 2026: Table A.1.3.5
VSj=3,5; NPWj=3,5
kg/day
|  | Animal class j | CH4 production | Volatile solids (VSj=3,5) | Nitrogen Excreted (NPWj=3,5)
|  | Heifers<1 | 0.0176 | 0.2685 | 0.0137
|  | Bulls<1 | 0.0204 | 0.3003 | 0.0092
Table A.1.3.6: Dairy cattle - Dairy cattle - MCFs (fraction) (MCFjm)
VEERG 2026: Table A.1.3.6
MCFjm
fraction
VARIATION OF SOURCE: Added 'NIR reference' column to aid lookup
|  | MMS m | ACT | NSW | NT | QLD | SA | TAS | VIC | WA | NIR reference
|  | Pasture | 0.01 | 0.01 | 0.02 | 0.01 | 0.01 | 0.01 | 0.01 | 0.01 | Pasture range and paddock
|  | Anaerobic lagoon | 0.72 | 0.76 | 0.8 | 0.78 | 0.74 | 0.69 | 0.73 | 0.76 | Anaerobic lagoon
|  | Daily spread - Sump and dispersal systems | 0.005 | 0.005 | 0.01 | 0.005 | 0.005 | 0.001 | 0.005 | 0.005 | Sump and dispersal system
|  | Daily spread - Drains to paddocks (a) | 0.15 | 0.18 | 0.5 | 0.24 | 0.17 | 0.13 | 0.17 | 0.18 | Drains to paddock
|  | Solid Storage | 0.02 | 0.02 | 0.02 | 0.02 | 0.02 | 0.02 | 0.02 | 0.02 | Solid storage
|  | Direct Application to soil | 0 | 0 | 0 | 0 | 0 | 0 | 0 | 0 | Direct application
▲ Back to top
Table A.1.3.7: Dairy cattle - Nitrous oxide EFs and fraction of N volatilised by MMS
VEERG 2026: Table A.1.3.7
EFm; FracGASMm
kg N2O-N/kg N excreted
VARIATION OF SOURCE: Added 'NIR reference' column to aid lookup
|  | MMS m | ACT: EFm; NSW: FracGASMm; NT: NIR reference
|  | M=14 Pasture | ACT: 0; NSW: 0; NT: Pasture range and paddock
|  | M=1 Anaerobic lagoon | ACT: 0; NSW: 0.35; NT: Anaerobic lagoon
|  | M=2 Daily Spread - Sump and Dispersal | ACT: 0; NSW: 0.07; NT: Sump and dispersal system
|  | M=3 Daily Spread - Drains to Paddock | ACT: 0; NSW: 0.2; NT: Drains to paddock
|  | M=3 Solid Storage | ACT: 0.005; NSW: 0.3; NT: Solid storage
Table A.1.3.8: Dairy cattle - Methane production for pre-weaned heifer and bull calves (kg CH4/head/day) (MPWENTERIC,j=3,5)
VEERG 2026: Table A.1.3.8
MPWENTERIC,j=3,5
kg CH4/head/day
|  | Animal class j | ACT: MPW ENTERIC
|  | Heifers < 1 year | ACT: 0.0176
|  | Bulls < 1 year | ACT: 0.0204
Table A.1.3.9: Dairy cattle - Increased metabolic rate when producing milk (MRj)
▲ Back to top |  | VEERG 2026: Table A.1.3.9
MRj
|  | Animal class j | ACT: MRj
|  | Milking cows, and house cows | ACT: 1.1
All other cattle classes | bar: ACT
Table A.1.3.10: Dairy cattle - Fraction of volatile solids voided to each manure management system (fraction) (MMSjm)
VEERG 2026: Table A.1.3.10
MMSjm
fraction
|  | Area | ACT: Pasture; NSW: Milking shed; NT: Feedpad
|  | System 1: Grazed Only | ACT: 0.89; NSW: 0.11; NT: 0
|  | System 2: On feedpad for <10 hr/day for <3 months/year | ACT: 0.79; NSW: 0.11; NT: 0.1
|  | System 3: Pasture-grazed 3-9 months/year | ACT: 0.534; NSW: 0.11; NT: 0.356
|  | System 4: Zero grazing | ACT: 0; NSW: 0.11; NT: 0.89
Table A.1.3.11: Dairy cattle - EF for nitrous oxide per MMS (kg N2O-N/kg N) (EFm)
VEERG 2026: Table A.1.3.11
EFm
kg N2O-N/kg N
VARIATION OF SOURCE: Added 'NIR reference' column to aid lookup
|  | MMS m | ACT: EFm; NSW: NIR reference; NT: Duplicate of data in table 1.3.7
|  | m=14 Pasture | ACT: 0; NSW: Pasture range and paddock
|  | m=1 Anerobic Lagoon | ACT: 0; NSW: Anaerobic lagoon
|  | m=2 Daily Spread: Sump and dispersal | ACT: 0; NSW: Sump and dispersal system
|  | m=3 Daily Spread: Drains to paddocks | ACT: 0; NSW: Drains to paddock
|  | m=4 Solid Storage | ACT: 0.005; NSW: Solid storage
Duration of stay for each dairy cattle input class
▲ Back to top |  | VEERG 2026: 4.3.2.2 DATA (METHOD 1 AND 2 OPTIONS)
D
days
VARIATION OF SOURCE: Converted free text in document to table, matching livestock class names.
|  | Animal class j | ACT: Duration (weaned); NSW: Duration (pre-weaned)
|  | Milking cows | ACT: 365; NSW: 0
|  | Heifers > 1 year | ACT: 365; NSW: 0
|  | Heifers < 1 year | ACT: 281; NSW: 84
|  | Bulls > 1 year | ACT: 365; NSW: 0
|  | Bulls < 1 year | ACT: 281; NSW: 84
Crude protein content of feed intake
VEERG 2026: 4.3.2.2 DATA (METHOD 1 AND 2 OPTIONS)
CP
fraction
0.2
Dry matter digestibility
VEERG 2026: 3.3.2.2 DATA (METHOD 1 AND 2 OPTIONS)
DMD
fraction
0.75
Net energy required for milk production
VEERG 2026: 3.3.2.3 CONSTANTS
NE
MJ net energy / kg milk
3.054
Gross energy content of feed dry matter
VEERG 2026: 3.3.2.3 CONSTANTS
GEC
MJ / kgDM
▲ Back to top |  | 18.4
Efficiency of use of metabolizable energy for milk production
VEERG 2026: 3.3.2.3 CONSTANTS
k
fraction
0.6
Ash content of manure
VEERG 2026: 4.3.2.3 CONSTANTS
A
fraction
0.08
Methane emissions potential
VEERG 2026: 4.3.2.3 CONSTANTS
B_o
m3 CH4/kgVS
0.24
Emission factor for leaching and runoff
VEERG 2026: 4.3.2.3 CONSTANTS
EF_leach
kg N2O-N/kg N
0.011
Fraction of N that is lost through leaching and runoff
VEERG 2026: 4.3.2.3 CONSTANTS
Frac_LEACH_MS
Dimensionless
0.02
Fraction of nitrogen volatilized from urine and faeces deposited on pasture
VEERG 2026: 4.3.2.3 CONSTANTS
FracGASMsoil
(kg NH3-N + NOx-N)/kg N
▲ Back to top |  | 0.21
Fat content in fat and protein corrected milk
VEERG 2026: 3.3.2.2 DATA (METHOD 1 AND 2 OPTIONS)
FC_j
percent
4
Protein content in fat and protein corrected milk
VEERG 2026: 3.3.2.2 DATA (METHOD 1 AND 2 OPTIONS)
PC_j
percent
3.3

## Constants - Common
#VALUE! | Constants - Common
Australian states and territories
|  | State/Territory | Common Name | Abbreviation
|  | New South Wales | New South Wales | NSW
|  | Australian Capital Territory | ACT | ACT
|  | Victoria | Victoria | VIC
|  | Queensland | Queensland | QLD
|  | South Australia | South Australia | SA
|  | Western Australia | Western Australia | WA
|  | Tasmania | Tasmania | TAS
|  | Northern Territory | Northern Territory | NT
ABS Statistcal Areas Level 4 - Western Australia
Australian Bureau of Statistics (ABS) - Statistical Areas Level 2 - 2021 - Shapefile
SA 4 Name
Bunbury
Mandurah
Perth - Inner
Perth - North East
Perth - North West
Perth - South East
Perth - South West
Western Australia - Wheat Belt
Western Australia - Outback (North)
Western Australia - Outback (South)
Global warming potential for greenhouse gases
XXXXXXX
|  | Gas | CO2-e factor
|  | CO2 | 1
|  | CH4 | 28
|  | N2O | 265
|  | CF4 | 6630
|  | C2F6 | 12200
|  | SF6 | 22800
|  | NF3 | 17200
Factor to convert elemental mass of gas to molecular mass
XXXXXXX
|  | Gas | Conversion factor | Conversion factor 1 | Conversion factor 2 | Conversion factor combined
|  | CO2 | 44/12 | 44 | 12 | 3.6667
|  | CH4 | 16/12 | 16 | 12 | 1.3333
|  | N2O | 44/28 | 44 | 28 | 1.5714
|  | Nox | 46/14 | 46 | 14 | 3.2857
|  | CO | 28/12 | 28 | 12 | 2.3333
|  | CO2 Lime | 44/12 | 44 | 12 | 3.6667
|  | NMVOC | 14/12 | 14 | 12 | 1.1667
VEERG Australian wet and dry zones
VEERG 2026: Table 1.2: Translating climate zones to wet and dry zones
⚠️VARIATION OF SOURCE DATA:
⚠️Added warm / cool temperate moist / dry - low frost and high temp classes to accommodate climate scenarios excluded by VEERG criteria.
⚠️Fixed typo - Changed 'Fry' to 'Dry'.
|  | Climate zone | Wet or Dry Zone
|  | Tropical montane | Wet climate zone
|  | Tropical wet | Wet climate zone
|  | Tropical moist | Wet climate zone
|  | Tropical dry | Dry climate zone
|  | Warm temperate moist | Wet climate zone
|  | Warm temperate dry | Dry climate zone
|  | Cool temperate moist | Wet climate zone
|  | Cool temperate dry | Dry climate zone
|  | Warm temperate moist - low frost | Wet climate zone
|  | Warm temperate dry - low frost | Dry climate zone
|  | Warm temperate moist - high temp | Wet climate zone
|  | Warm temperate dry - high temp | Dry climate zone
|  | Cool temperate moist - low frost | Wet climate zone
|  | Cool temperate dry - low frost | Dry climate zone
VEERG Australian climate zones
VEERG 2026: Table 1.3: Climate and Rainfall zone classifications and definitions
⚠️VARIATION OF SOURCE DATA:
⚠️Added warm / cool temperate moist / dry - low frost and high temp classes to accommodate climate scenarios excluded by VEERG criteria.
⚠️Fixed typo in MAT value for warm temperate dry - changed 10 to 11.
⚠️Added min and max columns for MAT, MAP, frost days per year, elevation, MAP:PET to calculate zones from real climate data.
⚠️GAF accepts rainfall as a proxy for precipitation.
|  | Climate zone | MAT | MAP | Frost days per year | Elevation | MAP:PET | Min temp | Max temp | Min rainfall | Max rainfall | Min frost days | Max frost days | Min elevation | Max elevation | Min MAP:PET | Max MAP:PET
|  | Tropical montane | > 18 C | Any | ≤ 7 | > 1000 m | Any | 18.001 | 999999 | -999999 | 999999 | -999999 | 7 | 1000 | 999999 | -999999 | 999999
|  | Tropical wet | > 18 C | > 2000 mm | ≤ 7 | ≤ 1000 m | Any | 18.001 | 999999 | 2000.001 | 999999 | -999999 | 7 | -999999 | 999.999 | -999999 | 999999
|  | Tropical moist | > 18 C | > 1000 mm - ≤ 2000 mm | ≤ 7 | ≤ 1000 m | Any | 18.001 | 999999 | 1000.001 | 2000 | -999999 | 7 | -999999 | 999.999 | -999999 | 999999
|  | Tropical dry | > 18 C | ≤ 1000 mm | ≤ 7 | ≤ 1000 m | Any | 18.001 | 999999 | -999999 | 1000 | -999999 | 7 | -999999 | 999.999 | -999999 | 999999
|  | Warm temperate moist | > 10 C | Any | Any | Any | > 1 | 10.001 | 999999 | -999999 | 999999 | -999999 | 999999 | -999999 | 999999 | 1.001 | 999999
|  | Warm temperate dry | > 10 C | Any | Any | Any | ≤ 1 | 10.001 | 999999 | -999999 | 999999 | -999999 | 999999 | -999999 | 999999 | -999999 | 1
|  | Cool temperate moist | > 0 C - ≤ 10 C | Any | Any | Any | > 1 | -999999 | 10 | -999999 | 999999 | -999999 | 999999 | -999999 | 999999 | 1.001 | 999999
|  | Cool temperate dry | > 0 C - ≤ 10 C | Any | Any | Any | ≤ 1 | -999999 | 10 | -999999 | 999999 | -999999 | 999999 | -999999 | 999999 | -999999 | 1
Note:
MAT = mean annual temperature
MAP = mean annual precipitation
PET = potential evapotranspiration
VEERG Australian temperature zones
VEERG 2026: Table 1.3: Climate and Rainfall zone classifications and definitions
⚠️VARIATION OF SOURCE DATA: Added extra MAT min and MAT max columns to calculate zone from real temperature data.
|  | Temperature Zone | MAT | Min MAT | Max MAT
|  | Warm | ≥ 26 C | 26 | 999999
|  | Temperate | 15 - 25 C | 15 | 25.999
|  | Cool | ≤ 14 C | -999999 | 14.999
VEERG Australian rainfall zones
VEERG 2026: Table 1.3: Climate and Rainfall zone classifications and definitions
⚠️VARIATION OF SOURCE DATA: Added extra Rainfall min and Rainfall max columns to calculate zone from real rainfall data.
|  | Rainfall Zone | Annual rainfall | Min rainfall | Max rainfall
|  | High rainfall | Annual rainfall > 600mm | 600.001 | 999999
|  | Low rainfall | Annual rainfall ≤ 600mm | -999999 | 600
VEERG Australian leaching zones
VEERG 2026: Table 1.3: Climate and Rainfall zone classifications and definitions
|  | Leaching Zone | Leaching criteria
|  | Leaching occurs | Σ(𝑟𝑎𝑖𝑛)>Σ(𝐸𝑇0)+𝑠𝑜𝑖𝑙 𝑤𝑎𝑡𝑒𝑟 ℎ𝑜𝑙𝑑𝑖𝑛𝑔 𝑐𝑎𝑝𝑎𝑐𝑖𝑡𝑦
|  | Leaching does not occur | Σ(𝑟𝑎𝑖𝑛)≤Σ(𝐸𝑇0)+𝑠𝑜𝑖𝑙 𝑤𝑎𝑡𝑒𝑟 ℎ𝑜𝑙𝑑𝑖𝑛𝑔 𝑐𝑎𝑝𝑎𝑐𝑖𝑡𝑦
Fraction of N that is available for leaching and runoff
VEERG 2026:5.5.2.3 Constant Parameters
|  | Is in leaching zone | FracWET
|  | Yes - in leaching zone | 1
|  | No - not in leaching zone | 0
FracWET for irrigation types
VEERG 2026: Chapter 1, section 1.8.2 Leaching, climate and rainfall zones
VARIATION FROM SOURCE DATA: Table created based on VEERG text 'Areas are subject to leaching (i.e., in the leaching zone) when... the land is irrigated (except drip irrigation).'
|  | Irrigation type i | FracWET
|  | Not irrigated | 0
|  | Drip irrigation | 0
|  | Sprinkler irrigation | 1
|  | Surface irrigation | 1
|  | Other irrigation | 1
Australian data scores for scope 3
VEERG 2026: XXXXXXXX
|  | Data source | Data score
|  | International scope 3 database | 1
|  | Australian scope 3 database | 2
|  | State or regional scope 3 database | 3
|  | Emissions intensity calculated from approved method | 4
|  | Verified credential matching ISO14067 | 5
Fraction of N that is available for leaching and runoff
VEERG 2026:5.5.2.3 Constant Parameters
National Inventory Report Volume 1: Leaching and runoff (3.D.b.2)
FracLEACH
0.24
Emission factor for nitrogen leaching and runoff
VEERG 2026:5.5.2.3 Constant Parameters
National Inventory Report Volume 1: Equation 3.D.B_10
EFleach
0.011
p = density of methane
National Inventory Report 2023 Volume 1: Equations 3.B.1a_2, 3.B.1c_2, 3.B.3_1, 3.B.4g_2
|  | 0.6784 | kg/m3
Nitrous oxide emission factors for inorganic fertiliser application
VEERG 2026: Table A.2.2.1
(kg N2O-N / kg N
VARIATION OF SOURCE DATA:
Removed duplicate 'Aquaculture' row.
Removed asterisks to aid lookup.
Added 'production system only', 'rainfall zone' and 'irrigation method' columns to aid lookup.
Duplicated 'non-irrigated pasture' row with same EF for low and high rainfall zones to aid lookup.
|  | Production system j | EFN2O | Production system only | Irrigation method | Rainfall zone
|  | Irrigated pasture | 0.0059 | Pasture | Any | Any
|  | Irrigated crop | 0.007 | Crop | Any | Any
|  | Non-irrigated pasture | 0.0018 | Pasture | Not irrigated | Low rainfall
|  | Non-irrigated pasture | 0.0018 | Pasture | Not irrigated | High rainfall
|  | Non-irrigated crop (low rainfall) | 0.0029 | Crop | Not irrigated | Low rainfall
|  | Non-irrigated crop (high rainfall) | 0.008 | Crop | Not irrigated | High rainfall
|  | Sugar | 0.0199 | Sugar | Any | Any
|  | Cotton | 0.0053 | Cotton | Any | Any
|  | Horticultural crops | 0.0064 | Horticultural crops | Any | Any
|  | Rice (continuous flooding) | 0.003 | Rice | Continuous flooding | Any
|  | Rice (single and multiple drainage, or alternate wetting and drying) | 0.005 | Rice | Single and multiple drainage, or alternate wetting and drying | Any
|  | Aquaculture | 0.0026 | Aquaculture | Any | Any
|  | Forestry | 0.0018 | Forestry | Any | Any
Emission factor for urine and dung deposited on pasture, range or paddock
VEERG 2026: Table A.2.2.2
VARIATION FROM SOURCE DATA: Changed 'Dry climate zones' to singular 'Dry climate zone' to aid lookup.
kg N2O - N / kg N
|  | Climate zone | EFPRP
|  | Wet climate zone | 0.006
|  | Dry climate zone | 0.002
Months to Seasons Mapping
|  | Month | Season
|  | January | Summer
|  | February | Summer
|  | March | Autumn
|  | April | Autumn
|  | May | Autumn
|  | June | Winter
|  | July | Winter
|  | August | Winter
|  | September | Spring
|  | October | Spring
|  | November | Spring
|  | December | Summer
Manure Management – Methane conversion factor per temperature zone (fraction) (MCFim)
VEERG 2026: Table A.1.8.1
VARIATION FROM SOURCE: Added row of NIR MMA definitions to aid lookup. Duplicated 'Poultry with and without litter' column with separate NIR definitions to aid lookup. Added 'MAT raw' column to allow lookup of numbers.
|  | Temperature zone | MAT (ºC) | Anaerobic lagoon | Digester / covered lagoons | Liquid systems | Daily spread | Composting (passive windrow) | Solid storage | Pit storage | Deep litter | Poultry manure with bedding | Poultry manure without bedding | Direct processing | Direct application | Pasture range and paddock | MAT raw
|  | Cool | ≤10 | 0.66 | 0.1 | 0.1 | 0.001 | 0.005 | 0.02 | 0.03 | 0.04 | 0.015 | 0.015 | 0 | 0 | 0.0047 | 10
|  | Cool | 11 | 0.68 | 0.1 | 0.11 | 0.001 | 0.005 | 0.02 | 0.03 | 0.04 | 0.015 | 0.015 | 0 | 0 | 0.0047 | 11
|  | Cool | 12 | 0.7 | 0.1 | 0.13 | 0.001 | 0.005 | 0.02 | 0.03 | 0.04 | 0.015 | 0.015 | 0 | 0 | 0.0047 | 12
|  | Cool | 13 | 0.71 | 0.1 | 0.14 | 0.001 | 0.005 | 0.02 | 0.03 | 0.04 | 0.015 | 0.015 | 0 | 0 | 0.0047 | 13
|  | Cool | 14 | 0.73 | 0.1 | 0.15 | 0.001 | 0.005 | 0.02 | 0.03 | 0.04 | 0.015 | 0.015 | 0 | 0 | 0.0047 | 14
|  | Temperate | 15 | 0.74 | 0.1 | 0.17 | 0.005 | 0.01 | 0.02 | 0.03 | 0.04 | 0.015 | 0.015 | 0 | 0 | 0.0047 | 15
|  | Temperate | 16 | 0.75 | 0.1 | 0.18 | 0.005 | 0.01 | 0.02 | 0.03 | 0.04 | 0.015 | 0.015 | 0 | 0 | 0.0047 | 16
|  | Temperate | 17 | 0.76 | 0.1 | 0.2 | 0.005 | 0.01 | 0.02 | 0.03 | 0.04 | 0.015 | 0.015 | 0 | 0 | 0.0047 | 17
|  | Temperate | 18 | 0.77 | 0.1 | 0.22 | 0.005 | 0.01 | 0.02 | 0.03 | 0.04 | 0.015 | 0.015 | 0 | 0 | 0.0047 | 18
|  | Temperate | 19 | 0.77 | 0.1 | 0.24 | 0.005 | 0.01 | 0.02 | 0.03 | 0.04 | 0.015 | 0.015 | 0 | 0 | 0.0047 | 19
|  | Temperate | 20 | 0.78 | 0.1 | 0.26 | 0.005 | 0.01 | 0.02 | 0.03 | 0.04 | 0.015 | 0.015 | 0 | 0 | 0.0047 | 20
|  | Temperate | 21 | 0.78 | 0.1 | 0.29 | 0.005 | 0.01 | 0.02 | 0.03 | 0.04 | 0.015 | 0.015 | 0 | 0 | 0.0047 | 21
|  | Temperate | 22 | 0.78 | 0.1 | 0.31 | 0.005 | 0.01 | 0.02 | 0.03 | 0.04 | 0.015 | 0.015 | 0 | 0 | 0.0047 | 22
|  | Temperate | 23 | 0.79 | 0.1 | 0.34 | 0.005 | 0.01 | 0.02 | 0.03 | 0.04 | 0.015 | 0.015 | 0 | 0 | 0.0047 | 23
|  | Temperate | 24 | 0.79 | 0.1 | 0.37 | 0.005 | 0.01 | 0.02 | 0.03 | 0.04 | 0.015 | 0.015 | 0 | 0 | 0.0047 | 24
|  | Temperate | 25 | 0.79 | 0.1 | 0.41 | 0.005 | 0.01 | 0.02 | 0.03 | 0.04 | 0.015 | 0.015 | 0 | 0 | 0.0047 | 25
|  | Warm | 26 | 0.79 | 0.1 | 0.44 | 0.01 | 0.015 | 0.02 | 0.03 | 0.04 | 0.015 | 0.015 | 0 | 0 | 0.0047 | 26
|  | Warm | 27 | 0.8 | 0.1 | 0.48 | 0.01 | 0.015 | 0.02 | 0.03 | 0.04 | 0.015 | 0.015 | 0 | 0 | 0.0047 | 27
|  | Warm | ≥28 | 0.8 | 0.1 | 0.5 | 0.01 | 0.015 | 0.02 | 0.03 | 0.04 | 0.015 | 0.015 | 0 | 0 | 0.0047 | 28
Emission factor for organic fertiliser and crop residues returned to the soil
VEERG 2026: Table A.2.1.4
EFNi & EFN2Oi
kg N2O - N / kg N
|  | Climate Zone | EFNi & EFN2Oi
|  | Wet climate zone | 0.006
|  | Dry climate zone | 0.005

## Constants - Livestock
#VALUE! | Constants - Livestock
Home
Overview
Results |  | Table 5.12 Additional symbols used in algorithms for manure related emissions
MMS
INPUTS |  | National Inventory Report 2023 Volume 1: Table 5.12
Site |  | Symbol | Manure management system | Symbol and MMS
Dairy |  | 1 | Anaerobic lagoon | Anaerobic lagoon (m=1)
|  | 2 | Liquid systems | Liquid systems (m=2)
CALCULATIONS |  | 3 | Daily spread | Daily spread (m=3)
3.3.1.1-2 Enteric Methane |  | 3a | Sump and dispersal system | Sump and dispersal system (m=3a)
|  | 3b | Drains to paddock | Drains to paddock (m=3b)
APPENDICES |  | 4 | Solid storage | Solid storage (m=4)
Constants - Dairy |  | 5 | Drylot (feed pad) | Drylot (feed pad) (m=5)
Constants - Livestock |  | 6 | Composting (passive windrow) | Composting (passive windrow) (m=6)
Constants - Common |  | 7 | Digester / covered lagoons | Digester / covered lagoons (m=7)
Acknowledgements |  | 8 | Deep litter | Deep litter (m=8)
|  | 9 | Pit storage | Pit storage (m=9)
|  | 10 | Poultry manure with bedding | Poultry manure with bedding (m=10)
|  | 11 | Poultry manure without bedding | Poultry manure without bedding (m=11)
|  | 11a | Belt manure removal | Belt manure removal (m=11a)
|  | 11b | Manure stored in house | Manure stored in house (m=11b)
|  | 12 | Direct processing | Direct processing (m=12)
|  | 13 | Direct application | Direct application (m=13)
|  | 14 | Pasture range and paddock | Pasture range and paddock (m=14)

## Acknowledgements
Acknowledgements