## Home
Home

## Overview
#VALUE! | 3.5 Enteric Methane: Swine: Overview
Home
Overview
Results |  | 💡 Below is a diagram that maps the equations used to calculate emissions, and how they interact with each other.
Click on a box to go to the corresponding calculation.
INPUTS
Site
Swine
CALCULATIONS
3.5.1.1-2 Enteric Methane
APPENDICES
Constants - Swine
Constants - Livestock
Constants - Common
Acknowledgements
3.5.1.1-2 Enteric Methane
Total daily production of enteric methane of swine
Total annual methane production from enteric fermentation in swine

## Results
#VALUE! | 3.5 Enteric Methane: Swine: Results
Home
Overview |  | Emissions breakdown
Results
|  | Scope 1 source | GHG emissions method 1 | GHG emissions method 2 | GHG Unit | CO2-e emissions method 1 | CO2-e emissions method 2 | CO2-e unit
INPUTS |  | 3.5.1.1-2 Enteric methane | 0.78574 | 0.78574 | t CH4 | 22.0007 | 22.0007 | t CO2e
Site |  | Total |  |  |  | 22.0007 | 22.0007 | t CO2e
Swine
CALCULATIONS
3.5.1.1-2 Enteric Methane
APPENDICES
Constants - Swine
Constants - Livestock
Constants - Common
Acknowledgements

## Input - Site
#VALUE! | Input - Site
Home
Overview
Results |  | Your business
INPUTS |  | Farm name | Test Farms
Site |  | Reporting entity name | Test Farms Pty Ltd
Swine
💡An 'Emissions accounting period' is a 12 month period where the business can report on the emissions, and is typically the same as the business' financial accounting period.
CALCULATIONS
3.5.1.1-2 Enteric Methane |  | Emissions calculation period start date | 2024-01-01 | ← DD/MM/YYYY or DD Month YYYY
|  | Emissions calculation period end date | 2024-12-31 | ← Automatically calculated, 12 months after start date
APPENDICES
Constants - Swine
Constants - Livestock
Constants - Common
Acknowledgements
Formulas:
Test Farms = DATE(YEAR([Test Farms, row above])+1,MONTH([Test Farms, row above]),DAY([Test Farms, row above]))-1

## Input - Swine
#VALUE! | Input -Swine
Home
Overview
Results |  |  | Boars | Sows | Gilts | Others
|  | Average duration of stay between 01 Jan 24 and 31 Dec 24 | 365 | 365 | 365 | 365 | Days
INPUTS |  | Average number of head between 01 Jan 24 and 31 Dec 24 | 100 | 100 | 100 | 100 | Head
Site
Swine |  | Feed intake
CALCULATIONS |  | Method 1 default values (Do not edit) | Boars | Sows | Gilts | Others
3.5.1.1-2 Enteric Methane |  | Volatile solids produced per head per day | 2.62 | 2.3 | 2.5 | 1.71 | kg/head/day
APPENDICES |  | Method 2 custom values (Edit if known) | Boars | Sows | Gilts | Others
Constants - Swine |  | Volatile solids produced per head per day | 2.62 | 2.3 | 2.5 | 1.71 | kg/head/day
Constants - Livestock
Constants - Common
Acknowledgements
▲ Back to top
▲ Back to top

## 3.5.1.1-2 Enteric Methane
#VALUE! | 3.5.1.1-2 Enteric methane
Home |  | Method 1 | [5 empty] | Method 2
Overview
Results |  | Total daily production of enteric methane of swine
VEERG 2026: 3.5.1.1, Equation (2)
INPUTS
Site
Swine
|  | Variable | M_j
CALCULATIONS |  | Unit | kg CH4/head/day
3.5.1.1-2 Enteric Methane
|  | I_j | daily feed ingested by each swine class |  | kg/head/day | Input | M1_Table_I_j
APPENDICES |  | 18.6 | gross energy (GE) content of feed |  | MJ GE/kg feed | Constant | 18.6
Constants - Swine |  | 0.007 | fraction of GE intake converted to methane by swine |  | fraction | Constant | 0.007
Constants - Livestock |  | F | megajoules per kilogram of methane |  | MJ/kg CH4 | Constant | 55.22
Constants - Common
Acknowledgements |  | M1_Table_I_j | [5 empty] | M1_Table_I_j
|  | Feed intake (Method 1) | [5 empty] | Feed intake (Method 1)
|  | Boars | Sows | Gilts | Others |  |  | Boars | Sows | Gilts | Others
|  | 2.62 | 2.3 | 2.5 | 1.71 | kg/head/day |  | 2.62 | 2.3 | 2.5 | 1.71 | kg/head/day
|  | M1_Table_M_j | [5 empty] | M1_Table_M_j
|  | Daily enteric methane production (Method 1) | [5 empty] | Daily enteric methane production (Method 1)
|  | Boars | Sows | Gilts | Others |  |  | Boars | Sows | Gilts | Others
|  | 0.0061775 | 0.005423 | 0.0058946 | 0.0040319 | kg CH4/head/day |  | 0.0061775 | 0.005423 | 0.0058946 | 0.0040319 | kg CH4/head/day
Total annual methane production from enteric fermentation in swine
VEERG 2026: 3.5.1.1, Equation (1)
|  | Variable | E_enteric
|  | Unit | t CH4
|  | N_j | numbers of swine of each class |  | head | Input | Table_N_j
|  | M_j | methane production |  | kg CH4/head/day | Calculated from 3.5.1.1, (2) | M1_Table_M_j
|  | D_j | the average number of days on farm for each swine class |  | days | Input | Table_D_j
Table_D_j
Duration of stay of each class of swine
|  | Boars | Sows | Gilts | Others
|  | 365 | 365 | 365 | 365 | head
Table_N_j
Number of head for each swine class
|  | Boars | Sows | Gilts | Others
|  | 100 | 100 | 100 | 100 | days
|  | M1_Table_E_enteric | [5 empty] | M2_Table_E_enteric
|  | Methane emissions from enteric fermentation (Method 1) | [5 empty] | Methane emissions from enteric fermentation (Method 2)
|  | Boars | Sows | Gilts | Others |  |  | Boars | Sows | Gilts | Others
|  | 0.22548 | 0.19794 | 0.21515 | 0.14716 | t CH4 |  | 0.22548 | 0.19794 | 0.21515 | 0.14716 | t CH4
|  | ECH4 | 0.78574 | t CH4 |  |  |  | ECH4 | 0.78574 | t CH4
|  | ECH4 | Methane emissions (t CH4) |  | 0.78574 |  |  | ECH4 | Methane emissions (t CH4) |  | 0.78574
|  | GWPCH4 | Global warming potential for methane (t CO2-e / t CH4) |  | 28 |  |  | GWPCH4 | Global warming potential for methane (t CO2-e / t CH4) |  | 28
|  | ECO2e | 22.0007 | t CO2e |  |  |  | ECO2e | 22.0007 | t CO2e
▲ Back to top
▲ Back to top
▲ Back to top
▲ Back to top
▲ Back to top
▲ Back to top
𝑀_𝑗=(𝐼_𝑗×18.6×0.007)/𝐹
𝐸_𝑒𝑛𝑡𝑒𝑟𝑖𝑐=∑10_𝑗▒(𝑁_𝑗×𝑀_𝑗×𝐷_𝑗 ) ×10^(−3)

## Constants - Swine
#VALUE! | Constants - Swine
Home
Overview
Results
|  | Swine crop or pasture production systems |  |  | Irrigation methods
INPUTS
Site |  | Production system |  |  | Irrigation method
Swine |  | Pasture |  |  | Not irrigated
|  | Crop |  |  | Drip irrigation
CALCULATIONS |  |  |  |  | Sprinkler irrigation
3.5.1.1-2 Enteric Methane |  |  |  |  | Surface irrigation
Other irrigation
APPENDICES |  | Fraction of nitrogen lost through leaching and runoff for drylot MMS
Constants - Swine |  | VEERG 2026: 4.5.2.3 CONSTANT
Constants - Livestock |  | VARIATION ON SOURCE: Text refers to 'solid storage' MMS, but equation refers to 'drylot' MMS.
Constants - Common |  | FracLEACH_MS | 0.02 | fraction
Acknowledgements
Emissions potential of methane per kilogram of volatile solids
IPCC (2019), Chapter 10 [4]
|  | B0 | 0.19 | m3 CH4 / kg VS
|  | Methane conversion factor for temperature zone and manure management system. |  |  |  | CHange title to match source
|  | VEERG 2026: Table A.1.6.4: Swine - MCFs (MCFim) |  |  |  | CHange source
VARIATION ON SOURCE DATA: Added columns for ACT, split QLD and NT. Added extra column with MMS names that match NIR definitions
|  | MMS | NSW | ACT | QLD | NT | SA | TAS | VIC | WA | NIR definition
|  | Outdoor (Dry lot) | 0.01 | 0.01 | 0.03 | 0.03 | 0.01 | 0.01 | 0.01 | 0.01 | Drylot (feed pad)
|  | Deep litter | 0.04 | 0.04 | 0.04 | 0.04 | 0.04 | 0.04 | 0.04 | 0.04 | Deep litter
|  | Stockpile (Solid storage) | 0.02 | 0.02 | 0.02 | 0.02 | 0.02 | 0.02 | 0.02 | 0.02 | Solid storage
|  | Effluent pond (Uncovered anaerobic lagoon) | 0.75 | 0.75 | 0.78 | 0.78 | 0.75 | 0.7 | 0.74 | 0.76 | Anaerobic lagoon
|  | Anaerobic digester / Covered lagoon | 0.1 | 0.1 | 0.1 | 0.1 | 0.1 | 0.1 | 0.1 | 0.1 | Digester / covered lagoons
|  | Short HRT tank storage < 1 month (pit storage) | 0.03 | 0.03 | 0.03 | 0.03 | 0.03 | 0.03 | 0.03 | 0.03 | Pit storage
|  | Direct Application to soil | 0 | 0 | 0 | 0 | 0 | 0 | 0 | 0 | Direct application
|  | Swine Manure management systems |  |  | Swine Manure management systems excl. solid storage and direct application |  |  |  | Swine Manure management systems excl. direct application
|  | MMS | Symbol and MMS |  | MMS | Symbol and MMS |  |  | MMS | Symbol and MMS
|  | Anaerobic lagoon | Anaerobic lagoon (m=1) |  | Anaerobic lagoon | Anaerobic lagoon (m=1) |  |  | Anaerobic lagoon | Anaerobic lagoon (m=1)
|  | Solid storage | Solid storage (m=4) |  | Drylot (feed pad) | Drylot (feed pad) (m=5) |  |  | Solid storage | Solid storage (m=4)
|  | Drylot (feed pad) | Drylot (feed pad) (m=5) |  | Digester / covered lagoons | Digester / covered lagoons (m=7) |  |  | Drylot (feed pad) | Drylot (feed pad) (m=5)
|  | Digester / covered lagoons | Digester / covered lagoons (m=7) |  | Deep litter | Deep litter (m=8) |  |  | Digester / covered lagoons | Digester / covered lagoons (m=7)
|  | Deep litter | Deep litter (m=8) |  | Pit storage | Pit storage (m=9) |  |  | Deep litter | Deep litter (m=8)
|  | Pit storage | Pit storage (m=9) | [5 empty] | Pit storage | Pit storage (m=9)
|  | Direct application | Direct application (m=13)
|  | Fraction volatile solids lost during storage in primary system |  |  | Swine housing
|  | MMS | VSL |  | Production system
|  | Anaerobic lagoon | 0 |  | Conventional housing
|  | Solid storage | 0 |  | Deep litter housing
|  | Drylot (feed pad) | 0 |  | Outdoor/free range
|  | Digester / covered lagoons | 0.75
|  | Deep litter | 0.05
|  | Pit storage | 0
|  | Direct application | 0
▲ Back to top |  | VARIATION ON SOURCE DATA: Added columns for ACT, split QLD and NT. Added extra column with MMS names that match NIR definitions MMS: Swine - Volatile solids (VSj) - 2020 to 2024
VEERG 2026: Table A.1.6.1: Swine - Intake and manure characteristics derived from PigBal
VARIATION ON SOURCE DATA: Only uses data for 2020-2024. Use 'Slaughter pigs' data for 'Other j=4' class.
|  | Class | VSj
|  | Boars | 0.4
|  | Sows | 0.46
|  | Gilts | 0.55
|  | Others | 0.39
Swine - Feed intake - ingested as fed (Ij) - 2020 to 2024
VEERG 2026: Table A.1.6.1: Swine - Intake and manure characteristics derived from PigBal
VARIATION ON SOURCE DATA: Only uses data for 2020-2024. Use 'Slaughter pigs' data for 'Other j=4' class.
|  | Class | Ij
|  | Boars | 2.62
|  | Sows | 2.3
|  | Gilts | 2.5
|  | Others | 1.71
Swine - Nitrogen in waste (NWj) - 2020 to 2024
VEERG 2026: Table A.1.6.1: Swine - Intake and manure characteristics derived from PigBal
VARIATION ON SOURCE DATA: Only uses data for 2020-2024. Use 'Slaughter pigs' data for 'Other j=4' class. Added 'NWj daily' column to provide daily value for Others class. Added 'Class name' column to aid lookup.
|  | Class | NWj | NWj Daily | Class name
|  | Boars | 0.046 | 0.046 | Boars
|  | Sows | 0.049 | 0.049 | Sows
|  | Gilts | 0.046 | 0.046 | Gilts
|  | Others (kg/head/year) | 11.4 | 0.0312 | Others
Swine - Fraction of nitrogen volatilised (FracGASMmT)
VEERG 2026: Table A.1.6.2: Swine - Fraction of N volatilised by MMS ((kg NH3-N + NOx-N)/kgN) (FracGASMmT)
VARIATION ON SOURCE DATA: Added 'NIR reference column to aid lookup.
|  | MMSm | FracGASMmT | NIR reference
|  | Outdoor (Dry lot) | 0.3 | Drylot (feed pad)
|  | Deep litter | 0.125 | Deep litter
|  | Stockpile (Solid storage) | 0.2 | Solid storage
|  | Effluent pond (Uncovered anaerobic lagoon) | 0.55 | Anaerobic lagoon
|  | Anaerobic digester / Covered lagoon | 0 | Digester / covered lagoons
|  | Short HRT tank storage < 1 month (pit storage) | 0.25 | Pit storage
Swine - Nitrous oxide EFs by MMS (EFmT)
VEERG 2026: Table A.1.6.3: Swine - Nitrous oxide EFs by MMS (kgN2O-N/kgN) (EFmT)
VARIATION ON SOURCE DATA: Added 'NIR reference column to aid lookup.
|  | MMSm | EFmT | NIR reference
|  | Outdoor (Dry lot) | 0.02 | Drylot (feed pad)
|  | Deep litter | 0.01 | Deep litter
|  | Stockpile (Solid storage) | 0.005 | Solid storage
|  | Effluent pond (Uncovered anaerobic lagoon) | 0 | Anaerobic lagoon
|  | Anaerobic digestor / Covered lagoon | 0 | Digester / covered lagoons
▲ Back to top |  | VARIATION ON SOURCE DATA: Added columns for ACT, split QLD and NT. Added extra column with MMS names that match NIR definitions MMS: Short HRT tank storage < 1 month (pit storage); VARIATION ON SOURCE DATA: Added columns for ACT, split QLD and NT. Added extra column with MMS names that match NIR definitions NSW: 0.002; VARIATION ON SOURCE DATA: Added columns for ACT, split QLD and NT. Added extra column with MMS names that match NIR definitions ACT: Pit storage
Megajoules per kilogram of methane
VEERG 2026: 3.5.2.3 CONSTANT
|  | F | 55.22 | MJ / kg CH4
Swine - Average liveweight (inventory defaults) (kg) (Wco)
VEERG 2026: Table A.1.6.5: Swine - Average liveweight (inventory defaults) (kg) (Wco)
|  | Livestock type j | Average liveweight (kg)
|  | Sows | 188
|  | Boars | 206
|  | Gilts | 125
|  | Slaughter pigs | 39
|  | Slaughter pigs at turnoff | 97

## Constants - Common
#VALUE! | Constants - Common
Australian states and territories
|  | State/Territory | Common Name | Abbreviation
|  | New South Wales | New South Wales | NSW
|  | Australian Capital Territory | ACT | ACT
|  | Victoria | Victoria | VIC
|  | Queensland | Queensland | QLD
|  | South Australia | South Australia | SA
|  | Western Australia | Western Australia | WA
|  | Tasmania | Tasmania | TAS
|  | Northern Territory | Northern Territory | NT
ABS Statistcal Areas Level 4 - Western Australia
Australian Bureau of Statistics (ABS) - Statistical Areas Level 2 - 2021 - Shapefile
SA 4 Name
Bunbury
Mandurah
Perth - Inner
Perth - North East
Perth - North West
Perth - South East
Perth - South West
Western Australia - Wheat Belt
Western Australia - Outback (North)
Western Australia - Outback (South)
Global warming potential for greenhouse gases
XXXXXXX
|  | Gas | CO2-e factor
|  | CO2 | 1
|  | CH4 | 28
|  | N2O | 265
|  | CF4 | 6630
|  | C2F6 | 12200
|  | SF6 | 22800
|  | NF3 | 17200
Factor to convert elemental mass of gas to molecular mass
XXXXXXX
|  | Gas | Conversion factor | Conversion factor 1 | Conversion factor 2 | Conversion factor combined
|  | CO2 | 44/12 | 44 | 12 | 3.6667
|  | CH4 | 16/12 | 16 | 12 | 1.3333
|  | N2O | 44/28 | 44 | 28 | 1.5714
|  | Nox | 46/14 | 46 | 14 | 3.2857
|  | CO | 28/12 | 28 | 12 | 2.3333
|  | CO2 Lime | 44/12 | 44 | 12 | 3.6667
|  | NMVOC | 14/12 | 14 | 12 | 1.1667
VEERG Australian wet and dry zones
VEERG 2026: Table 1.2: Translating climate zones to wet and dry zones
⚠️VARIATION OF SOURCE DATA:
⚠️Added warm / cool temperate moist / dry - low frost and high temp classes to accommodate climate scenarios excluded by VEERG criteria.
⚠️Fixed typo - Changed 'Fry' to 'Dry'.
|  | Climate zone | Wet or Dry Zone
|  | Tropical montane | Wet climate zone
|  | Tropical wet | Wet climate zone
|  | Tropical moist | Wet climate zone
|  | Tropical dry | Dry climate zone
|  | Warm temperate moist | Wet climate zone
|  | Warm temperate dry | Dry climate zone
|  | Cool temperate moist | Wet climate zone
|  | Cool temperate dry | Dry climate zone
|  | Warm temperate moist - low frost | Wet climate zone
|  | Warm temperate dry - low frost | Dry climate zone
|  | Warm temperate moist - high temp | Wet climate zone
|  | Warm temperate dry - high temp | Dry climate zone
|  | Cool temperate moist - low frost | Wet climate zone
|  | Cool temperate dry - low frost | Dry climate zone
VEERG Australian climate zones
VEERG 2026: Table 1.3: Climate and Rainfall zone classifications and definitions
⚠️VARIATION OF SOURCE DATA:
⚠️Added warm / cool temperate moist / dry - low frost and high temp classes to accommodate climate scenarios excluded by VEERG criteria.
⚠️Fixed typo in MAT value for warm temperate dry - changed 10 to 11.
⚠️Added min and max columns for MAT, MAP, frost days per year, elevation, MAP:PET to calculate zones from real climate data.
⚠️GAF accepts rainfall as a proxy for precipitation.
|  | Climate zone | MAT | MAP | Frost days per year | Elevation | MAP:PET | Min temp | Max temp | Min rainfall | Max rainfall | Min frost days | Max frost days | Min elevation | Max elevation | Min MAP:PET | Max MAP:PET
|  | Tropical montane | > 18 C | Any | ≤ 7 | > 1000 m | Any | 18.001 | 999999 | -999999 | 999999 | -999999 | 7 | 1000 | 999999 | -999999 | 999999
|  | Tropical wet | > 18 C | > 2000 mm | ≤ 7 | ≤ 1000 m | Any | 18.001 | 999999 | 2000.001 | 999999 | -999999 | 7 | -999999 | 999.999 | -999999 | 999999
|  | Tropical moist | > 18 C | > 1000 mm - ≤ 2000 mm | ≤ 7 | ≤ 1000 m | Any | 18.001 | 999999 | 1000.001 | 2000 | -999999 | 7 | -999999 | 999.999 | -999999 | 999999
|  | Tropical dry | > 18 C | ≤ 1000 mm | ≤ 7 | ≤ 1000 m | Any | 18.001 | 999999 | -999999 | 1000 | -999999 | 7 | -999999 | 999.999 | -999999 | 999999
|  | Warm temperate moist | > 10 C | Any | Any | Any | > 1 | 10.001 | 999999 | -999999 | 999999 | -999999 | 999999 | -999999 | 999999 | 1.001 | 999999
|  | Warm temperate dry | > 10 C | Any | Any | Any | ≤ 1 | 10.001 | 999999 | -999999 | 999999 | -999999 | 999999 | -999999 | 999999 | -999999 | 1
|  | Cool temperate moist | > 0 C - ≤ 10 C | Any | Any | Any | > 1 | -999999 | 10 | -999999 | 999999 | -999999 | 999999 | -999999 | 999999 | 1.001 | 999999
|  | Cool temperate dry | > 0 C - ≤ 10 C | Any | Any | Any | ≤ 1 | -999999 | 10 | -999999 | 999999 | -999999 | 999999 | -999999 | 999999 | -999999 | 1
Note:
MAT = mean annual temperature
MAP = mean annual precipitation
PET = potential evapotranspiration
VEERG Australian temperature zones
VEERG 2026: Table 1.3: Climate and Rainfall zone classifications and definitions
⚠️VARIATION OF SOURCE DATA: Added extra MAT min and MAT max columns to calculate zone from real temperature data.
|  | Temperature Zone | MAT | Min MAT | Max MAT
|  | Warm | ≥ 26 C | 26 | 999999
|  | Temperate | 15 - 25 C | 15 | 25.999
|  | Cool | ≤ 14 C | -999999 | 14.999
VEERG Australian rainfall zones
VEERG 2026: Table 1.3: Climate and Rainfall zone classifications and definitions
⚠️VARIATION OF SOURCE DATA: Added extra Rainfall min and Rainfall max columns to calculate zone from real rainfall data.
|  | Rainfall Zone | Annual rainfall | Min rainfall | Max rainfall
|  | High rainfall | Annual rainfall > 600mm | 600.001 | 999999
|  | Low rainfall | Annual rainfall ≤ 600mm | -999999 | 600
VEERG Australian leaching zones
VEERG 2026: Table 1.3: Climate and Rainfall zone classifications and definitions
|  | Leaching Zone | Leaching criteria
|  | Leaching occurs | Σ(𝑟𝑎𝑖𝑛)>Σ(𝐸𝑇0)+𝑠𝑜𝑖𝑙 𝑤𝑎𝑡𝑒𝑟 ℎ𝑜𝑙𝑑𝑖𝑛𝑔 𝑐𝑎𝑝𝑎𝑐𝑖𝑡𝑦
|  | Leaching does not occur | Σ(𝑟𝑎𝑖𝑛)≤Σ(𝐸𝑇0)+𝑠𝑜𝑖𝑙 𝑤𝑎𝑡𝑒𝑟 ℎ𝑜𝑙𝑑𝑖𝑛𝑔 𝑐𝑎𝑝𝑎𝑐𝑖𝑡𝑦
Fraction of N that is available for leaching and runoff
VEERG 2026:5.5.2.3 Constant Parameters
|  | Is in leaching zone | FracWET
|  | Yes - in leaching zone | 1
|  | No - not in leaching zone | 0
FracWET for irrigation types
VEERG 2026: Chapter 1, section 1.8.2 Leaching, climate and rainfall zones
VARIATION FROM SOURCE DATA: Table created based on VEERG text 'Areas are subject to leaching (i.e., in the leaching zone) when... the land is irrigated (except drip irrigation).'
|  | Irrigation type i | FracWET
|  | Not irrigated | 0
|  | Drip irrigation | 0
|  | Sprinkler irrigation | 1
|  | Surface irrigation | 1
|  | Other irrigation | 1
Australian data scores for scope 3
VEERG 2026: XXXXXXXX
|  | Data source | Data score
|  | International scope 3 database | 1
|  | Australian scope 3 database | 2
|  | State or regional scope 3 database | 3
|  | Emissions intensity calculated from approved method | 4
|  | Verified credential matching ISO14067 | 5
Fraction of N that is available for leaching and runoff
VEERG 2026:5.5.2.3 Constant Parameters
National Inventory Report Volume 1: Leaching and runoff (3.D.b.2)
FracLEACH
0.24
Emission factor for nitrogen leaching and runoff
VEERG 2026:5.5.2.3 Constant Parameters
National Inventory Report Volume 1: Equation 3.D.B_10
EFleach
0.011
p = density of methane
National Inventory Report 2023 Volume 1: Equations 3.B.1a_2, 3.B.1c_2, 3.B.3_1, 3.B.4g_2
|  | 0.6784 | kg/m3
Nitrous oxide emission factors for inorganic fertiliser application
VEERG 2026: Table A.2.2.1
(kg N2O-N / kg N
VARIATION OF SOURCE DATA:
Removed duplicate 'Aquaculture' row.
Removed asterisks to aid lookup.
Added 'production system only', 'rainfall zone' and 'irrigation method' columns to aid lookup.
Duplicated 'non-irrigated pasture' row with same EF for low and high rainfall zones to aid lookup.
|  | Production system j | EFN2O | Production system only | Irrigation method | Rainfall zone
|  | Irrigated pasture | 0.0059 | Pasture | Any | Any
|  | Irrigated crop | 0.007 | Crop | Any | Any
|  | Non-irrigated pasture | 0.0018 | Pasture | Not irrigated | Low rainfall
|  | Non-irrigated pasture | 0.0018 | Pasture | Not irrigated | High rainfall
|  | Non-irrigated crop (low rainfall) | 0.0029 | Crop | Not irrigated | Low rainfall
|  | Non-irrigated crop (high rainfall) | 0.008 | Crop | Not irrigated | High rainfall
|  | Sugar | 0.0199 | Sugar | Any | Any
|  | Cotton | 0.0053 | Cotton | Any | Any
|  | Horticultural crops | 0.0064 | Horticultural crops | Any | Any
|  | Rice (continuous flooding) | 0.003 | Rice | Continuous flooding | Any
|  | Rice (single and multiple drainage, or alternate wetting and drying) | 0.005 | Rice | Single and multiple drainage, or alternate wetting and drying | Any
|  | Aquaculture | 0.0026 | Aquaculture | Any | Any
|  | Forestry | 0.0018 | Forestry | Any | Any
Emission factor for urine and dung deposited on pasture, range or paddock
VEERG 2026: Table A.2.2.2
VARIATION FROM SOURCE DATA: Changed 'Dry climate zones' to singular 'Dry climate zone' to aid lookup.
kg N2O - N / kg N
|  | Climate zone | EFPRP
|  | Wet climate zone | 0.006
|  | Dry climate zone | 0.002
Months to Seasons Mapping
|  | Month | Season
|  | January | Summer
|  | February | Summer
|  | March | Autumn
|  | April | Autumn
|  | May | Autumn
|  | June | Winter
|  | July | Winter
|  | August | Winter
|  | September | Spring
|  | October | Spring
|  | November | Spring
|  | December | Summer
Manure Management – Methane conversion factor per temperature zone (fraction) (MCFim)
VEERG 2026: Table A.1.8.1
VARIATION FROM SOURCE: Added row of NIR MMA definitions to aid lookup. Duplicated 'Poultry with and without litter' column with separate NIR definitions to aid lookup. Added 'MAT raw' column to allow lookup of numbers.
|  | Temperature zone | MAT (ºC) | Anaerobic lagoon | Digester / covered lagoons | Liquid systems | Daily spread | Composting (passive windrow) | Solid storage | Pit storage | Deep litter | Poultry manure with bedding | Poultry manure without bedding | Direct processing | Direct application | Pasture range and paddock | MAT raw
|  | Cool | ≤10 | 0.66 | 0.1 | 0.1 | 0.001 | 0.005 | 0.02 | 0.03 | 0.04 | 0.015 | 0.015 | 0 | 0 | 0.0047 | 10
|  | Cool | 11 | 0.68 | 0.1 | 0.11 | 0.001 | 0.005 | 0.02 | 0.03 | 0.04 | 0.015 | 0.015 | 0 | 0 | 0.0047 | 11
|  | Cool | 12 | 0.7 | 0.1 | 0.13 | 0.001 | 0.005 | 0.02 | 0.03 | 0.04 | 0.015 | 0.015 | 0 | 0 | 0.0047 | 12
|  | Cool | 13 | 0.71 | 0.1 | 0.14 | 0.001 | 0.005 | 0.02 | 0.03 | 0.04 | 0.015 | 0.015 | 0 | 0 | 0.0047 | 13
|  | Cool | 14 | 0.73 | 0.1 | 0.15 | 0.001 | 0.005 | 0.02 | 0.03 | 0.04 | 0.015 | 0.015 | 0 | 0 | 0.0047 | 14
|  | Temperate | 15 | 0.74 | 0.1 | 0.17 | 0.005 | 0.01 | 0.02 | 0.03 | 0.04 | 0.015 | 0.015 | 0 | 0 | 0.0047 | 15
|  | Temperate | 16 | 0.75 | 0.1 | 0.18 | 0.005 | 0.01 | 0.02 | 0.03 | 0.04 | 0.015 | 0.015 | 0 | 0 | 0.0047 | 16
|  | Temperate | 17 | 0.76 | 0.1 | 0.2 | 0.005 | 0.01 | 0.02 | 0.03 | 0.04 | 0.015 | 0.015 | 0 | 0 | 0.0047 | 17
|  | Temperate | 18 | 0.77 | 0.1 | 0.22 | 0.005 | 0.01 | 0.02 | 0.03 | 0.04 | 0.015 | 0.015 | 0 | 0 | 0.0047 | 18
|  | Temperate | 19 | 0.77 | 0.1 | 0.24 | 0.005 | 0.01 | 0.02 | 0.03 | 0.04 | 0.015 | 0.015 | 0 | 0 | 0.0047 | 19
|  | Temperate | 20 | 0.78 | 0.1 | 0.26 | 0.005 | 0.01 | 0.02 | 0.03 | 0.04 | 0.015 | 0.015 | 0 | 0 | 0.0047 | 20
|  | Temperate | 21 | 0.78 | 0.1 | 0.29 | 0.005 | 0.01 | 0.02 | 0.03 | 0.04 | 0.015 | 0.015 | 0 | 0 | 0.0047 | 21
|  | Temperate | 22 | 0.78 | 0.1 | 0.31 | 0.005 | 0.01 | 0.02 | 0.03 | 0.04 | 0.015 | 0.015 | 0 | 0 | 0.0047 | 22
|  | Temperate | 23 | 0.79 | 0.1 | 0.34 | 0.005 | 0.01 | 0.02 | 0.03 | 0.04 | 0.015 | 0.015 | 0 | 0 | 0.0047 | 23
|  | Temperate | 24 | 0.79 | 0.1 | 0.37 | 0.005 | 0.01 | 0.02 | 0.03 | 0.04 | 0.015 | 0.015 | 0 | 0 | 0.0047 | 24
|  | Temperate | 25 | 0.79 | 0.1 | 0.41 | 0.005 | 0.01 | 0.02 | 0.03 | 0.04 | 0.015 | 0.015 | 0 | 0 | 0.0047 | 25
|  | Warm | 26 | 0.79 | 0.1 | 0.44 | 0.01 | 0.015 | 0.02 | 0.03 | 0.04 | 0.015 | 0.015 | 0 | 0 | 0.0047 | 26
|  | Warm | 27 | 0.8 | 0.1 | 0.48 | 0.01 | 0.015 | 0.02 | 0.03 | 0.04 | 0.015 | 0.015 | 0 | 0 | 0.0047 | 27
|  | Warm | ≥28 | 0.8 | 0.1 | 0.5 | 0.01 | 0.015 | 0.02 | 0.03 | 0.04 | 0.015 | 0.015 | 0 | 0 | 0.0047 | 28
Emission factor for organic fertiliser and crop residues returned to the soil
VEERG 2026: Table A.2.1.4
EFNi & EFN2Oi
kg N2O - N / kg N
|  | Climate Zone | EFNi & EFN2Oi
|  | Wet climate zone | 0.006
|  | Dry climate zone | 0.005

## Constants - Livestock
#VALUE! | Constants - Livestock
Home
Overview
Results
Table 5.12 Additional symbols used in algorithms for manure related emissions
INPUTS |  | MMS
Site |  | National Inventory Report 2023 Volume 1: Table 5.12
Swine |  | Symbol | Manure management system | Symbol and MMS
|  | 1 | Anaerobic lagoon | Anaerobic lagoon (m=1)
CALCULATIONS |  | 2 | Liquid systems | Liquid systems (m=2)
3.5.1.1-2 Enteric Methane |  | 3 | Daily spread | Daily spread (m=3)
|  | 3a | Sump and dispersal system | Sump and dispersal system (m=3a)
APPENDICES |  | 3b | Drains to paddock | Drains to paddock (m=3b)
Constants - Swine |  | 4 | Solid storage | Solid storage (m=4)
Constants - Livestock |  | 5 | Drylot (feed pad) | Drylot (feed pad) (m=5)
Constants - Common |  | 6 | Composting (passive windrow) | Composting (passive windrow) (m=6)
Acknowledgements |  | 7 | Digester / covered lagoons | Digester / covered lagoons (m=7)
|  | 8 | Deep litter | Deep litter (m=8)
|  | 9 | Pit storage | Pit storage (m=9)
|  | 10 | Poultry manure with bedding | Poultry manure with bedding (m=10)
|  | 11 | Poultry manure without bedding | Poultry manure without bedding (m=11)
|  | 11a | Belt manure removal | Belt manure removal (m=11a)
|  | 11b | Manure stored in house | Manure stored in house (m=11b)
|  | 12 | Direct processing | Direct processing (m=12)
|  | 13 | Direct application | Direct application (m=13)
|  | 14 | Pasture range and paddock | Pasture range and paddock (m=14)

## Acknowledgements
Acknowledgements