## Home
Home

## Results
#VALUE! | 4.3 Manure management: Dairy: Results
Home
Results |  | Emissions breakdown
INPUTS |  | Scope 1 source | GHG emissions method 1 | GHG emissions method 2 | GHG Unit | CO2-e emissions method 1 | CO2-e emissions method 2 | CO2-e unit
Site |  | 4.3.1.1-2 Manure methane | 8.187 | 8.0754 | t CH4 | 229.2349 | 0 | t CO2e
Dairy |  | 4.3.1.3-4 Manure direct N2O | 0.01756 | 0.01756 | t N2O | 4.6534 | 4.6534 | t CO2e
|  | 4.3.1.5 Manure atmospheric deposition | 0.038269 | 0.038269 | t N2O | 10.1413 | 10.1413 | t CO2e
CALCULATIONS |  | 4.3.1.6-7 Manure leaching and runoff | 0.0020995 | 0.0020995 | t N2O | 0.55636 | 0.55636 | t CO2e
4.3.1.1-2 Methane |  | 4.3.1.8 Manure applied to soils | N/A | N/A |  | N/A | N/A
4.3.1.3-4 Direct N2O |  | 4.3.1.9 Soil direct N2O | 0.060451 | 0.060451 | t N2O | 16.0196 | 16.0196 | t CO2e
4.3.1.5 Atmospheric deposition |  | 4.3.1.10-11 Soil atmospheric deposition | 0.03745 | 0.03745 | t N2O | 9.9241 | 9.9241 | t CO2e
4.3.1.6-7 Leaching and runoff |  | 4.3.1.12-13 Soil leaching and runoff | 0.0066496 | 0.0066496 | t N2O | 1.7622 | 1.7622 | t CO2e
4.3.1.8 Manure applied to soils |  | Total |  |  |  | 272.2918 | 269.1693 | t CO2e
4.3.1.9 Soil direct N2O
4.3.1.10-11 Soil atm. deposition |  | WARNING: Manure nitrogen that was applied to soils must be accounted for
4.3.1.12-13 Soil leach & runoff |  | See the table below for how to account for manure applied to soils for scope 1 and 3.
APPENDICES |  | Manure nitrogen use | Amount of N in manure | N unit | Emissions allocated to | VEERG Calculation method
Constants - Dairy |  | Manure nitrogen deposited on farm soils (including use as fertiliser for other enterprises on own farm eg crops) | 9379.2609 | kg N | Scope 1 - This dairy | 5.2.2.1 (1), 5.4.1.3 (1, 2), 5.5.1.1 (1, 3)
Constants - Livestock |  | Manure nitrogen deposited on farm soils as fertiliser for other farm enterpsies (eg crops) | 3126.4203 | kg N | Scope 1 - This dairy | 5.2.2.1 (1), 5.4.1.3 (1, 2), 5.5.1.1 (1, 3)
Constants - Common |  | Manure nitrogen sold | 3126.4203 | kg N | Scope 3 (downstream) | 15.13.1.1 (1), 5.2.2.1 (1), 5.4.1.3 (1, 2), 5.5.1.1 (1, 3)
Acknowledgements

## Input - Site
#VALUE! | Input - Site
Home
Results
Your business
INPUTS
Site |  | Farm name | Test Farms
Dairy |  | Reporting entity name | Test Farms Pty Ltd
CALCULATIONS |  | 💡An 'Emissions accounting period' is a 12 month period where the business can report on the emissions, and is typically the same as the business' financial accounting period.
4.3.1.1-2 Methane
4.3.1.3-4 Direct N2O |  | Emissions calculation period start date | 2024-01-01 | ← DD/MM/YYYY or DD Month YYYY
4.3.1.5 Atmospheric deposition |  | Emissions calculation period end date | 2024-12-31 | ← Automatically calculated, 12 months after start date
4.3.1.6-7 Leaching and runoff
4.3.1.8 Manure applied to soils
4.3.1.9 Soil direct N2O |  | Location and climate
4.3.1.10-11 Soil atm. deposition
4.3.1.12-13 Soil leach & runoff |  | Location information is used to reference some region and climate-specific emission factors
Tip: Use the web-based GAF Location Helper tool to easily get region and climate information. You will need an internet connection to use the GAF Location Helper.
APPENDICES
Constants - Dairy |  | State | New South Wales | ← Please select
Constants - Livestock |  | Region (ABS Statistical area level 4) if state is WA | Western Australia - Outback (South) | ← Please select
Constants - Common |  | Leaching zone | NO - Not in leaching zone | ← Please select
Acknowledgements |  | Elevation | 307.7 | Meters
|  | Average temperature for reporting period | 18 | Degrees celsius
|  | Total rainfall for reporting period | 601 | Millimetres
|  | Potential evapotranspiration for reporting period | 1326 | Millimetres
|  | Number of frost days for reporting period | 7 | Days
|  | MAP:PET ratio | 0.45324
|  | Rainfall zone | High rainfall
|  | Climate zone | Warm temperate dry
|  | Wet or dry climate zone | Dry climate zone
|  | Temperature zone | Temperate

## Input - Dairy
#VALUE! | Input -Dairy
Home
Results
Herd movement
INPUTS
Site |  | Breed | Medium Friesian | ← Please select
Dairy
|  |  | Milking cows | Heifers > 1 year | Heifers < 1 year | Bulls > 1 year | Bulls < 1 year
CALCULATIONS |  | Average number of head between 01 Jan 24 and 31 Dec 24 | 100 | 100 | 100 | 100 | 100 | head
4.3.1.1-2 Methane
4.3.1.3-4 Direct N2O |  | Liveweight
4.3.1.5 Atmospheric deposition |  | Method 1 default values (Do not edit) | Milking cows | Heifers > 1 year | Heifers < 1 year | Bulls > 1 year | Bulls < 1 year
4.3.1.6-7 Leaching and runoff |  | Average liveweight | 550 | 380 | 155 | 600 | 225 | kg/head
4.3.1.8 Manure applied to soils |  | Average liveweight gain | 0.016 | 0.6 | 0.57 | 0.1 | 0.8 | kg/head/day
4.3.1.9 Soil direct N2O
4.3.1.10-11 Soil atm. deposition |  | Method 2 custom values (Edit if known) | Milking cows | Heifers > 1 year | Heifers < 1 year | Bulls > 1 year | Bulls < 1 year
4.3.1.12-13 Soil leach & runoff |  | Average liveweight | 550 | 380 | 155 | 600 | 225 | kg/head
|  | Average liveweight gain | 0.016 | 0.6 | 0.57 | 0.1 | 0.8 | kg/head/day
APPENDICES
Constants - Dairy |  | Duration of stay
Constants - Livestock
Constants - Common |  | Method 1 default values (Do not edit) | Milking cows | Heifers > 1 year | Heifers < 1 year | Bulls > 1 year | Bulls < 1 year
Acknowledgements |  | Average duration of stay between 01 Jan 24 and 31 Dec 24 weaned livestock | 365 | 365 | 281 | 365 | 281 | Days
|  | Average duration of stay between 01 Jan 24 and 31 Dec 24 pre-weaned livestock | 0 | 0 | 84 | 0 | 84 | Days
|  | Method 2 custom values (Edit if known) | Milking cows | Heifers > 1 year | Heifers < 1 year | Bulls > 1 year | Bulls < 1 year
|  | Average duration of stay between 01 Jan 24 and 31 Dec 24 weaned livestock | 365 | 365 | 281 | 365 | 281 | Days
|  | Average duration of stay between 01 Jan 24 and 31 Dec 24 pre-weaned livestock | 0 | 0 | 84 | 0 | 84 | Days
Diet
|  | Method 1 default values (Do not edit) | Milking cows | Heifers > 1 year | Heifers < 1 year | Bulls > 1 year | Bulls < 1 year
|  | Dry matter intake | 365 | 365 | 281 | 365 | 281 | kgDM/head/day
|  | Dry matter digestibility | 0.75 | 0.75 | 0.75 | 0.75 | 0.75 | Fraction
|  | Crude protein | 0.2 | 0.2 | 0.2 | 0.2 | 0.2 | Fraction
|  | Method 2 custom values (Edit if known) | Milking cows | Heifers > 1 year | Heifers < 1 year | Bulls > 1 year | Bulls < 1 year
|  | Dry matter intake | 365 | 365 | 281 | 365 | 281 | kgDM/head/day
|  | Dry matter digestibility | 0.75 | 0.75 | 0.75 | 0.75 | 0.75 | Fraction
|  | Crude protein | 0.2 | 0.2 | 0.2 | 0.2 | 0.2 | Fraction
Milk production
Milking cows
|  | Average daily milk production | 44 | litres/head/day
Production systems
Time spent in production systems
|  | Production system template | System 3: Pasture-grazed 3-9 months/year | ← Please select
|  | Method 1 default values (Do not edit) | Milking cows | Heifers > 1 year | Heifers < 1 year | Bulls > 1 year | Bulls < 1 year
|  | Pasture | 53.4% | 53.4% | 53.4% | 53.4% | 53.4% | Percent
|  | Milking shed | 11% | 11% | 11% | 11% | 11% | Percent
|  | Feed pad | 35.6% | 35.6% | 35.6% | 35.6% | 35.6% | Percent
|  | Method 2 custom values (Edit if known) | Milking cows | Heifers > 1 year | Heifers < 1 year | Bulls > 1 year | Bulls < 1 year
|  | Pasture | 53.4% | 53.4% | 53.4% | 53.4% | 53.4% | Percent
|  | Milking shed | 11% | 11% | 11% | 11% | 11% | Percent
|  | Feed pad | 35.6% | 35.6% | 35.6% | 35.6% | 35.6% | Percent
Manure management systems
From Milking shed
|  | Stage 1 MMS | Milking cows | Heifers > 1 year | Heifers < 1 year | Bulls > 1 year | Bulls < 1 year
|  | Anaerobic lagoon | 25% | 25% | 25% | 25% | 25% | Percent
|  | Were solids separated from Anaerobic lagoon? | Yes | ← Please select
|  | Percent solids separated from Anaerobic lagoon (Method 1 - Do not edit) | 20% | Percent
|  | Percent solids separated from Anaerobic lagoon (Method 2 - Edit if known) | 20% | Percent
|  | Sump and dispersal system | 25% | 25% | 25% | 25% | 25% | Percent
|  | Were solids separated from Sump and dispersal system? | Yes | ← Please select
|  | Percent solids separated from Sump and dispersal system (Method 1 - Do not edit) | 20% | Percent
|  | Percent solids separated from Sump and dispersal system (Method 2 - Edit if known) | 20% | Percent
|  | Drains to paddock | 25% | 25% | 25% | 25% | 25% | Percent
|  | Were solids separated from Drains to paddock? | Yes | ← Please select
|  | Percent solids separated from Drains to paddock (Method 1 - Do not edit) | 20% | Percent
|  | Percent solids separated from Drains to paddock (Method 2 - Edit if known) | 20% | Percent
|  | Solid storage | 25% | 25% | 25% | 25% | 25% | Percent
|  | Perecnt separated from Anaerobic lagoon (Method 1) | 5% | 5% | 5% | 5% | 5% | Percent
|  | Perecnt separated from Sump and dispersal system (Method 1) | 5% | 5% | 5% | 5% | 5% | Percent
|  | Perecnt separated from Drains to paddock (Method 1) | 5% | 5% | 5% | 5% | 5% | Percent
|  | Total percent sent to solid storage (Method 1) | 40% | 40% | 40% | 40% | 40% | Percent
|  | Total manure sent to MMS (Must equal 100%) (Method 1) | 100% | 100% | 100% | 100% | 100% | Percent
|  | Perecnt separated from Anaerobic lagoon (Method 2) | 5% | 5% | 5% | 5% | 5% | Percent
|  | Perecnt separated from Sump and dispersal system (Method 2) | 5% | 5% | 5% | 5% | 5% | Percent
|  | Perecnt separated from Drains to paddock (Method 2) | 5% | 5% | 5% | 5% | 5% | Percent
|  | Total percent sent to solid storage (Method 2) | 40% | 40% | 40% | 40% | 40% | Percent
|  | Total manure sent to MMS (Must equal 100%) (Method 2) | 100% | 100% | 100% | 100% | 100% | Percent
From Feed pad
|  | Stage 1 MMS | Milking cows | Heifers > 1 year | Heifers < 1 year | Bulls > 1 year | Bulls < 1 year
|  | Anaerobic lagoon | 25% | 25% | 25% | 25% | 25% | Percent
|  | Were solids separated from Anaerobic lagoon? | No | ← Please select
|  | Percent solids separated from Anaerobic lagoon (Method 1 - Do not edit) | 0% | Percent
|  | Percent solids separated from Anaerobic lagoon (Method 2 - Edit if known) | 0% | Percent
|  | Sump and dispersal system | 25% | 25% | 25% | 25% | 25% | Percent
|  | Were solids separated from Sump and dispersal system? | Yes | ← Please select
|  | Percent solids separated from Sump and dispersal system (Method 1 - Do not edit) | 20% | Percent
|  | Percent solids separated from Sump and dispersal system (Method 2 - Edit if known) | 20% | Percent
|  | Drains to paddock | 25% | 25% | 25% | 25% | 25% | Percent
|  | Were solids separated from Drains to paddock? | Yes | ← Please select
|  | Percent solids separated from Drains to paddock (Method 1 - Do not edit) | 20% | Percent
|  | Percent solids separated from Drains to paddock (Method 2 - Edit if known) | 20% | Percent
|  | Solid storage | 25% | 25% | 25% | 25% | 25% | Percent
|  | Perecnt separated from Anaerobic lagoon (Method 1) | 0% | 0% | 0% | 0% | 0% | Percent
|  | Perecnt separated from Sump and dispersal system (Method 1) | 5% | 5% | 5% | 5% | 5% | Percent
|  | Perecnt separated from Drains to paddock (Method 1) | 5% | 5% | 5% | 5% | 5% | Percent
|  | Total percent sent to solid storage (Method 1) | 35% | 35% | 35% | 35% | 35% | Percent
|  | Total manure sent to MMS (Must equal 100%) (Method 1) | 100% | 100% | 100% | 100% | 100% | Percent
|  | Perecnt separated from Anaerobic lagoon (Method 2) | 0% | 0% | 0% | 0% | 0% | Percent
|  | Perecnt separated from Sump and dispersal system (Method 2) | 5% | 5% | 5% | 5% | 5% | Percent
|  | Perecnt separated from Drains to paddock (Method 2) | 5% | 5% | 5% | 5% | 5% | Percent
|  | Total percent sent to solid storage (Method 2) | 35% | 35% | 35% | 35% | 35% | Percent
|  | Total manure sent to MMS (Must equal 100%) (Method 2) | 100% | 100% | 100% | 100% | 100% | Percent
Post treatment destinations
From Milking shed
|  | Stage 1 MMS | Milking cows | Heifers > 1 year | Heifers < 1 year | Bulls > 1 year | Bulls < 1 year
Sent from stage 1: Anaerobic lagoon to:
|  | Sold as fertiliser | 25% | 25% | 25% | 25% | 25% | Percent
|  | Applied to farm soils as fertiliser | 25% | 25% | 25% | 25% | 25% | Percent
|  | Deposited on farm soils as waste (Direct application MMS) | 50% | 50% | 50% | 50% | 50% | Percent
Sent from stage 1: Sump and dispersal system to:
|  | Sold as fertiliser | 25% | 25% | 25% | 25% | 25% | Percent
|  | Applied to farm soils as fertiliser | 25% | 25% | 25% | 25% | 25% | Percent
|  | Deposited on farm soils as waste (Direct application MMS) | 50% | 50% | 50% | 50% | 50% | Percent
Sent from stage 1: Drains to paddock to:
|  | Sold as fertiliser | 25% | 25% | 25% | 25% | 25% | Percent
|  | Applied to farm soils as fertiliser | 25% | 25% | 25% | 25% | 25% | Percent
|  | Deposited on farm soils as waste (Direct application MMS) | 50% | 50% | 50% | 50% | 50% | Percent
Sent from stage 1: Solid storage to:
|  | Sold as fertiliser | 25% | 25% | 25% | 25% | 25% | Percent
|  | Applied to farm soils as fertiliser | 25% | 25% | 25% | 25% | 25% | Percent
|  | Deposited on farm soils as waste (Direct application MMS) | 50% | 50% | 50% | 50% | 50% | Percent
From Feed pad
|  | Stage 1 MMS | Milking cows | Heifers > 1 year | Heifers < 1 year | Bulls > 1 year | Bulls < 1 year
Sent from stage 1: Anaerobic lagoon to:
|  | Sold as fertiliser | 25% | 25% | 25% | 25% | 25% | Percent
|  | Applied to farm soils as fertiliser | 25% | 25% | 25% | 25% | 25% | Percent
|  | Deposited on farm soils as waste (Direct application MMS) | 50% | 50% | 50% | 50% | 50% | Percent
Sent from stage 1: Sump and dispersal system to:
|  | Sold as fertiliser | 25% | 25% | 25% | 25% | 25% | Percent
|  | Applied to farm soils as fertiliser | 25% | 25% | 25% | 25% | 25% | Percent
|  | Deposited on farm soils as waste (Direct application MMS) | 50% | 50% | 50% | 50% | 50% | Percent
Sent from stage 1: Drains to paddock to:
|  | Sold as fertiliser | 25% | 25% | 25% | 25% | 25% | Percent
|  | Applied to farm soils as fertiliser | 25% | 25% | 25% | 25% | 25% | Percent
|  | Deposited on farm soils as waste (Direct application MMS) | 50% | 50% | 50% | 50% | 50% | Percent
Sent from stage 1: Solid storage to:
|  | Sold as fertiliser | 25% | 25% | 25% | 25% | 25% | Percent
|  | Applied to farm soils as fertiliser | 25% | 25% | 25% | 25% | 25% | Percent
|  | Deposited on farm soils as waste (Direct application MMS) | 50% | 50% | 50% | 50% | 50% | Percent
|  | Where deposited on farm soils as waste, what is the closest match? | Pasture | ← Please select
|  |  | Sprinkler irrigation | ← Please select

## 4.3.1.1-2 Methane
#VALUE! | 4.3.1.1-2 Manure Methane
Home |  | Method 1 | [7 empty] | Method 2
Results
Metabolisability of the diet based on Minson and McDonald (1987)
INPUTS |  | VEERG 2026: 3.3.1.1, Equation (6)
Site |  | Function name | =EntericMethane_Dairy_Equations.VEERG_3_3_1_1__6_MetabolisabilityOfDiet
Dairy
CALCULATIONS |  | Variable | qm_j
4.3.1.1-2 Methane |  | Unit | fraction
4.3.1.3-4 Direct N2O
4.3.1.5 Atmospheric deposition |  | DMD_j | dry matter digestibility expressed as a fraction |  | See M1_Table_DMD_j
4.3.1.6-7 Leaching and runoff
4.3.1.8 Manure applied to soils |  | M1_Table_DMD_j | [7 empty] | M2_Table_DMD_j
4.3.1.9 Soil direct N2O |  | Dry matter digestibility (Method 1) | [7 empty] | Dry matter digestibility (Method 2)
4.3.1.10-11 Soil atm. deposition |  | Milking cows | Heifers > 1 year | Heifers < 1 year | Bulls > 1 year | Bulls < 1 year |  |  |  | Milking cows | Heifers > 1 year | Heifers < 1 year | Bulls > 1 year | Bulls < 1 year
4.3.1.12-13 Soil leach & runoff |  | 0.75 | 0.75 | 0.75 | 0.75 | 0.75 | fraction |  |  | 0.75 | 0.75 | 0.75 | 0.75 | 0.75 | fraction
APPENDICES |  | M1_Table_qm_j | [7 empty] | M2_Table_qm_j
Constants - Dairy |  | Metabolisability of diet (Method 1) | [7 empty] | Metabolisability of diet (Method 2)
Constants - Livestock |  | Milking cows | Heifers > 1 year | Heifers < 1 year | Bulls > 1 year | Bulls < 1 year |  |  |  | Milking cows | Heifers > 1 year | Heifers < 1 year | Bulls > 1 year | Bulls < 1 year
Constants - Common |  | 59.6236 | 59.6236 | 59.6236 | 59.6236 | 59.6236 | fraction |  |  | 59.6236 | 59.6236 | 59.6236 | 59.6236 | 59.6236 | fraction
Acknowledgements
Additional intake required for milk production
VEERG 2026: 3.3.1.1, Equation (4)
|  | Function name | =EntericMethane_Dairy_Equations.VEERG_3_3_1_1__4_AdditionalIntakeForMilkProduction
|  | Variable | MI_j
|  | Unit | kg DM/head/day
|  | MP_j | milk production (L/head/day) |  | See Table_MP_j
|  | NE | net energy (MJ net energy/kg milk) |  | 3.054
|  | GEC | gross energy content (MJ/kgDM) |  | 18.4
|  | k | efficiency of metabolizable energy use for milk production (fraction) |  | 0.6
|  | qm_j | metabolisability of the diet (fraction) |  | See M1_Table_qm_j
Table_MP_j
Milk production
|  | Milking cows | Heifers > 1 year | Heifers < 1 year | Bulls > 1 year | Bulls < 1 year
|  | 44 | 0 | 0 | 0 | 0 | L/head/day
|  | M1_Table_MI_j | [7 empty] | M2_Table_MI_j
|  | Additional intake for milk production (Method 1) | [7 empty] | Additional intake for milk production (Method 2)
|  | Milking cows | Heifers > 1 year | Heifers < 1 year | Bulls > 1 year | Bulls < 1 year |  |  |  | Milking cows | Heifers > 1 year | Heifers < 1 year | Bulls > 1 year | Bulls < 1 year
|  | 0.21027 | 0 | 0 | 0 | 0 | kg DM/head/day |  |  | 0.21027 | 0 | 0 | 0 | 0 | kg DM/head/day
Feed intake based on Minson and McDonald (1987)
VEERG 2026: 3.3.1.1, Equation (3)
|  | Function name | =EntericMethane_Dairy_Equations.VEERG_3_3_1_1__3_DryMatterFeedIntake
|  | Variable | I_j
|  | Unit | kg DM/head/day
|  | W_j | liveweight (kg) |  | See M1_Table_W_j
|  | LWG_j | liveweight gain (kg/head/day) |  | See M1_Table_LWG_j
|  | MR_j | increase in metabolic rate when producing milk (fraction) |  | See Table_MR_j
|  | MI_j | additional intake required for milk production (kg DM/head/day) |  | See M1_Table_MI_j
|  | M1_Table_W_j | [7 empty] | M2_Table_W_j
|  | Liveweight for each animal class j (Method 1) | [7 empty] | Liveweight for each animal class j (Method 2)
|  | Milking cows | Heifers > 1 year | Heifers < 1 year | Bulls > 1 year | Bulls < 1 year |  |  |  | Milking cows | Heifers > 1 year | Heifers < 1 year | Bulls > 1 year | Bulls < 1 year
|  | 550 | 380 | 155 | 600 | 225 | kg/head |  |  | 550 | 380 | 155 | 600 | 225 | kg/head
|  | M1_Table_LWG_j | [7 empty] | M2_Table_LWG_j
|  | Liveweight gain for each animal class j (Method 1) | [7 empty] | Liveweight gain for each animal class j (Method 2)
|  | Milking cows | Heifers > 1 year | Heifers < 1 year | Bulls > 1 year | Bulls < 1 year |  |  |  | Milking cows | Heifers > 1 year | Heifers < 1 year | Bulls > 1 year | Bulls < 1 year
|  | 0.016 | 0.6 | 0.57 | 0.1 | 0.8 | kg/head/day |  |  | 0.016 | 0.6 | 0.57 | 0.1 | 0.8 | kg/head/day
Table_MR_j
Increase in metabolic rate when producing milk
|  | Milking cows | Heifers > 1 year | Heifers < 1 year | Bulls > 1 year | Bulls < 1 year
|  | 1.1 | 1 | 1 | 1 | 1 | Fraction
|  | M1_Table_I_j | [7 empty] | M2_Table_I_j
|  | Feed intake (Method 1) | [7 empty] | Feed intake (Method 2)
|  | Milking cows | Heifers > 1 year | Heifers < 1 year | Bulls > 1 year | Bulls < 1 year |  |  |  | Milking cows | Heifers > 1 year | Heifers < 1 year | Bulls > 1 year | Bulls < 1 year
|  | 9.4647 | 7.4189 | 4.0232 | 9.027 | 5.4143 | kg DM/head/day |  |  | 9.4647 | 7.4189 | 4.0232 | 9.027 | 5.4143 | kg DM/head/day
Volatile solids for weaned dairy cattle
VEERG 2026: 4.3.1.1, Equation (3)
|  | Function name | =MMS_Dairy_Methane_Equations.VEERG_4_3_1_1__3_VolatileSolidsForWeanedDairyCattle
|  | Variable | VS_j
|  | Unit | kg/head/day
|  | I_j | dry matter feed intake (kgDM/head/day) |  | See M1_Table_I_j
|  | DMD_j | dry matter digestibility |  | See M1_Table_DMD_j
|  | A | ash content of feed intake |  | 0.08
|  | M1_Table_VS_j | [7 empty] | M2_Table_VS_j
|  | Volatile solids for weaned cattle (Method 1) | [7 empty] | Volatile solids for weaned cattle (Method 2)
|  | Milking cows | Heifers > 1 year | Heifers < 1 year | Bulls > 1 year | Bulls < 1 year |  |  |  | Milking cows | Heifers > 1 year | Heifers < 1 year | Bulls > 1 year | Bulls < 1 year
|  | 2.5252 | 1.9794 | 1.0734 | 2.4084 | 1.4445 | kg/head/day |  |  | 2.5252 | 1.9794 | 1.0734 | 2.4084 | 1.4445 | kg/head/day
Fraction of volatile solids in each system other than solid storage
VEERG 2026: 4.3.1.1, Equation (4)
|  | Function name | =MMS_Dairy_Methane_Equations.VEERG_4_3_1_1__4_FractionVolatileSolidsNotSolidStorage
Equation 5 includes MMS subscripts, this should too
|  | Variable | FVS_jm
|  | Unit | fraction
|  | MMS_jm | fraction of manure to each primary MMS for each class prior to solid separation |  | See M1_Table_MMS_j_m
|  | SS_m | fraction of volatile solids separated to solid storage for each MMS |  | See M1_Table_SS_m
|  | M1_Table_MMS_j_m | [7 empty] | M2_Table_MMS_j_m
|  | Fraction of manure in each MMS prior to solid separation (Method 1) | [7 empty] | Fraction of manure in each MMS prior to solid separation (Method 2)
|  | Production system | MMS | Milking cows | Heifers > 1 year | Heifers < 1 year | Bulls > 1 year | Bulls < 1 year |  | Production system | MMS | Milking cows | Heifers > 1 year | Heifers < 1 year | Bulls > 1 year | Bulls < 1 year
|  | Milking shed | Anaerobic lagoon | 0.0275 | 0.0275 | 0.0275 | 0.0275 | 0.0275 | Fraction | Milking shed | Anaerobic lagoon | 0.0275 | 0.0275 | 0.0275 | 0.0275 | 0.0275 | Fraction
|  | Milking shed | Sump and dispersal system | 0.0275 | 0.0275 | 0.0275 | 0.0275 | 0.0275 | Fraction | Milking shed | Sump and dispersal system | 0.0275 | 0.0275 | 0.0275 | 0.0275 | 0.0275 | Fraction
|  | Milking shed | Drains to paddock | 0.0275 | 0.0275 | 0.0275 | 0.0275 | 0.0275 | Fraction | Milking shed | Drains to paddock | 0.0275 | 0.0275 | 0.0275 | 0.0275 | 0.0275 | Fraction
|  | Feed pad | Anaerobic lagoon | 0.089 | 0.089 | 0.089 | 0.089 | 0.089 | Fraction | Feed pad | Anaerobic lagoon | 0.089 | 0.089 | 0.089 | 0.089 | 0.089 | Fraction
|  | Feed pad | Sump and dispersal system | 0.089 | 0.089 | 0.089 | 0.089 | 0.089 | Fraction | Feed pad | Sump and dispersal system | 0.089 | 0.089 | 0.089 | 0.089 | 0.089 | Fraction
|  | Feed pad | Drains to paddock | 0.089 | 0.089 | 0.089 | 0.089 | 0.089 | Fraction | Feed pad | Drains to paddock | 0.089 | 0.089 | 0.089 | 0.089 | 0.089 | Fraction
|  | M1_Table_SS_m | [7 empty] | M2_Table_SS_m
|  | Fraction volatile solids separated to solid storage (Method 1) | [7 empty] | Fraction volatile solids separated to solid storage (Method 2)
|  | Production system | MMS | SS | [5 empty] | Production system | MMS | SS
|  | Milking shed | Anaerobic lagoon | 0.2 | Fraction |  |  |  |  | Milking shed | Anaerobic lagoon | 0.2 | Fraction
|  | Milking shed | Sump and dispersal system | 0.2 | Fraction |  |  |  |  | Milking shed | Sump and dispersal system | 0.2 | Fraction
|  | Milking shed | Drains to paddock | 0.2 | Fraction |  |  |  |  | Milking shed | Drains to paddock | 0.2 | Fraction
|  | Feed pad | Anaerobic lagoon | 0 | Fraction |  |  |  |  | Feed pad | Anaerobic lagoon | 0 | Fraction
|  | Feed pad | Sump and dispersal system | 0.2 | Fraction |  |  |  |  | Feed pad | Sump and dispersal system | 0.2 | Fraction
|  | Feed pad | Drains to paddock | 0.2 | Fraction |  |  |  |  | Feed pad | Drains to paddock | 0.2 | Fraction
|  | M1_Table_FVS_j_m | [7 empty] | M1_Table_FVS_j_m
|  | Fraction volatile solids to MMS other than solid storage (Method 1) | [7 empty] | Fraction volatile solids to MMS other than solid storage (Method 1)
|  | Production system | MMS | Milking cows | Heifers > 1 year | Heifers < 1 year | Bulls > 1 year | Bulls < 1 year |  | Production system | MMS | Milking cows | Heifers > 1 year | Heifers < 1 year | Bulls > 1 year | Bulls < 1 year
|  | Milking shed | Anaerobic lagoon | 0.022 | 0.022 | 0.022 | 0.022 | 0.022 | fraction | Milking shed | Anaerobic lagoon | 0.022 | 0.022 | 0.022 | 0.022 | 0.022 | fraction
|  | Milking shed | Sump and dispersal system | 0.022 | 0.022 | 0.022 | 0.022 | 0.022 | fraction | Milking shed | Sump and dispersal system | 0.022 | 0.022 | 0.022 | 0.022 | 0.022 | fraction
|  | Milking shed | Drains to paddock | 0.022 | 0.022 | 0.022 | 0.022 | 0.022 | fraction | Milking shed | Drains to paddock | 0.022 | 0.022 | 0.022 | 0.022 | 0.022 | fraction
|  | Feed pad | Anaerobic lagoon | 0.089 | 0.089 | 0.089 | 0.089 | 0.089 | fraction | Feed pad | Anaerobic lagoon | 0.089 | 0.089 | 0.089 | 0.089 | 0.089 | fraction
|  | Feed pad | Sump and dispersal system | 0.0712 | 0.0712 | 0.0712 | 0.0712 | 0.0712 | fraction | Feed pad | Sump and dispersal system | 0.0712 | 0.0712 | 0.0712 | 0.0712 | 0.0712 | fraction
|  | Feed pad | Drains to paddock | 0.0712 | 0.0712 | 0.0712 | 0.0712 | 0.0712 | fraction | Feed pad | Drains to paddock | 0.0712 | 0.0712 | 0.0712 | 0.0712 | 0.0712 | fraction
Fraction of volatile solids in solid storage
VEERG 2026: 4.3.1.1, Equation (5)
Used separate variables for MMS and SS m 1, 7 and 9.
|  | Function name | =MMS_Dairy_Methane_Equations.VEERG_4_3_1_1__5_FractionVolatileSolidsSolidStorageVariation
|  | Variable | FVS_jm4
|  | Unit | fraction
|  | MMS_jm4 | fraction of volatile solids in solid storage before transfer |  | See M1_Table_MMS_j_m-4
|  | MMS_jm179 | fraction of volatile solids in MMS m=1,7,9 before transfer |  | See M1_Table_MMS_j_m
|  | SS_m | fraction of volatile solids separated to solid storage for each MMS |  | See M1_Table_SS_m
|  | M1_Table_MMS_j_m-4 | [7 empty] | M2_Table_MMS_j_m-4
|  | Fraction volatile solids to in solid storage before transfer (Method 1) | [7 empty] | Fraction volatile solids to in solid storage before transfer (Method 2)
|  | Production system | MMS | Milking cows | Heifers > 1 year | Heifers < 1 year | Bulls > 1 year | Bulls < 1 year |  | Production system | MMS | Milking cows | Heifers > 1 year | Heifers < 1 year | Bulls > 1 year | Bulls < 1 year
|  | Milking shed | Solid storage | 0.1335 | 0.1335 | 0.1335 | 0.1335 | 0.1335 | Fraction | Milking shed | Solid storage | 2.75% | 2.75% | 2.75% | 2.75% | 2.75% | Fraction
|  | Feed pad | Solid storage | 0.089 | 0.089 | 0.089 | 0.089 | 0.089 | Fraction | Feed pad | Solid storage | 8.9% | 8.9% | 8.9% | 8.9% | 8.9% | Fraction
|  | M1_Table_FVS_j_m-4 | [7 empty] | M2_Table_FVS_j_m-4
|  | Fraction volatile solids to in solid storage (Method 1) | [7 empty] | Fraction volatile solids to in solid storage (Method 2)
|  | Production system | MMS | Milking cows | Heifers > 1 year | Heifers < 1 year | Bulls > 1 year | Bulls < 1 year |  | Production system | MMS | Milking cows | Heifers > 1 year | Heifers < 1 year | Bulls > 1 year | Bulls < 1 year
|  | Milking shed | Solid storage | 0.15 | 0.15 | 0.15 | 0.15 | 0.15 | fraction | Milking shed | Solid storage | 0.044 | 0.044 | 0.044 | 0.044 | 0.044 | fraction
|  | Feed pad | Solid storage | 0.1246 | 0.1246 | 0.1246 | 0.1246 | 0.1246 | fraction | Feed pad | Solid storage | 0.1246 | 0.1246 | 0.1246 | 0.1246 | 0.1246 | fraction
Methane from manure production from weaned dairy cattle
VEERG 2026: 4.3.1.1, Equation (2)
|  | Function name | =MMS_Dairy_Methane_Equations.VEERG_4_3_1_1__2_MethaneFromManureProduction
|  | Variable | M_jm
|  | Unit | kg CH4/head/day
|  | VS_j | daily volatile solids production per head for dairy cattle (kg/head/day) |  | See M1_Table_VS_j
|  | FVS_jmT1 | fraction of waste from each class in each management system |  | See M1_Table_FVS_j_m and M1_Table_FVS_j_m-4 | T subscript is redundant? |  |  |  | VS_j | daily volatile solids production per head for dairy cattle (kg/head/day) |  | See Volatile solids for weaned cattle (Method 2)
|  | MCF_im | methane conversion factor for temperature zone and MMS |  | See M1_Table_MCF_i_m | Make method 2 MCF table and use |  |  |  | FVS_jmT1 | fraction of waste from each class in each management system |  | See Fraction volatile solids to MMS other than solid storage (Method 1) and Fraction volatile solids to in solid storage (Method 2)
|  | B_o | emissions potential (m3 CH4/kgVS) |  | 0.24 |  |  |  |  | MCF_im | methane conversion factor for temperature zone and MMS |  | See
|  | rho | density of methane (kg/m3) |  | 0.6784 |  |  |  |  | B_o | emissions potential (m3 CH4/kgVS) |  | 0.24
|  | i | state |  | NSW |  |  |  |  | rho | density of methane (kg/m3) |  | 0.6784
[10 empty] | i | state |  | NSW
M1_Table_MCF_i_m
Methane conversion factor for state (Method 1)
|  | MMS | MCFim
|  | Anaerobic lagoon | 0.76
|  | Sump and dispersal system | 0.005
|  | Drains to paddock | 0.18
|  | Solid storage | 0.02
|  | M1_M_j_m | [7 empty] | M2_M_j_m
|  | Methane from manure production of weaned cattle (Method 1) | [7 empty] | Methane from manure production of weaned cattle (Method 2)
|  | Production system | MMS | Milking cows | Heifers > 1 year | Heifers < 1 year | Bulls > 1 year | Bulls < 1 year |  | Production system | MMS | Milking cows | Heifers > 1 year | Heifers < 1 year | Bulls > 1 year | Bulls < 1 year
|  | Milking shed | Anaerobic lagoon | 0.0068743 | 0.0053884 | 0.0029221 | 0.0065564 | 0.0039325 | kg CH4/head/day | Milking shed | Anaerobic lagoon | 0.0068743 | 0.0053884 | 0.0029221 | 0.0065564 | 0.0039325 | kg CH4/head/day
|  | Milking shed | Sump and dispersal system | 4.5225e-05 | 3.545e-05 | 1.9224e-05 | 4.3134e-05 | 2.5872e-05 | kg CH4/head/day | Milking shed | Sump and dispersal system | 4.5225e-05 | 3.545e-05 | 1.9224e-05 | 4.3134e-05 | 2.5872e-05 | kg CH4/head/day
|  | Milking shed | Drains to paddock | 0.0016281 | 0.0012762 | 0.00069206 | 0.0015528 | 0.00093137 | kg CH4/head/day | Milking shed | Drains to paddock | 0.0016281 | 0.0012762 | 0.00069206 | 0.0015528 | 0.00093137 | kg CH4/head/day
|  | Milking shed | Solid storage | 0.0012334 | 0.00096681 | 0.00052429 | 0.0011764 | 0.00070559 | kg CH4/head/day | Milking shed | Solid storage | 0.0003618 | 0.0002836 | 0.00015379 | 0.00034507 | 0.00020697 | kg CH4/head/day
|  | Feed pad | Anaerobic lagoon | 0.02781 | 0.021798 | 0.011821 | 0.026524 | 0.015909 | kg CH4/head/day | Feed pad | Anaerobic lagoon | 0.02781 | 0.021798 | 0.011821 | 0.026524 | 0.015909 | kg CH4/head/day
|  | Feed pad | Sump and dispersal system | 0.00014637 | 0.00011473 | 6.2216e-05 | 0.0001396 | 8.373e-05 | kg CH4/head/day | Feed pad | Sump and dispersal system | 0.00014637 | 0.00011473 | 6.2216e-05 | 0.0001396 | 8.373e-05 | kg CH4/head/day
|  | Feed pad | Drains to paddock | 0.0052692 | 0.0041302 | 0.0022398 | 0.0050255 | 0.0030143 | kg CH4/head/day | Feed pad | Drains to paddock | 0.0052692 | 0.0041302 | 0.0022398 | 0.0050255 | 0.0030143 | kg CH4/head/day
|  | Feed pad | Solid storage | 0.0010246 | 0.0008031 | 0.00043551 | 0.00097718 | 0.00058611 | kg CH4/head/day | Feed pad | Solid storage | 0.0010246 | 0.0008031 | 0.00043551 | 0.00097718 | 0.00058611 | kg CH4/head/day
Total annual methane production from manure management
VEERG 2026: 4.3.1.1, Equation (1)
VARIATION: Used separate variable for duration of stay on farm for pre-weaned heifer and bull calves.
|  | Function name | =MMS_Dairy_Methane_Equations.VEERG_4_3_1_1__1_TotalAnnualMethaneFromManureManagementVariation
|  | Variable | E_CH4
|  | Unit | t CH4
|  | N_j124 | number of dairy cattle in classes j=1,2,4 |  |  | See Table_N_j
|  | M_j124m | methane production from manure of weaned dairy cattle in classes j=1,2,4 in MMS m (kg CH4/head/day) |  |  | See M1_M_j_m
|  | D_j124 | duration of stay on farm for classes j=1,2,4 (days) |  |  | See M1_Table_D_j
|  | N_j35 | number of dairy cattle in classes j=3,5 |  |  | See Table_N_j
|  | M_j35m | methane production from manure of weaned dairy cattle in classes j=3,5 in MMS m (kg CH4/head/day) |  |  | See M1_M_j_m
|  | D_j35 | duration of stay on farm for classes j=3,5 (days) |  |  | See M1_Table_D_j
|  | MPW_manure_j35 | methane production from manure of pre-weaned heifer and bull calves (kg CH4/head/day) |  |  | See Table_MPW_manure_j-3-5
|  | DPW_j35 | duration of stay on farm for pre-weaned heifer and bull calves (days) |  |  | See M1_Table_DPW_j
Table_N_j
Number of dairy cattle in all classes
|  | Milking cows | Heifers > 1 year | Heifers < 1 year | Bulls > 1 year | Bulls < 1 year
|  | 100 | 100 | 100 | 100 | 100 | Head
|  | M1_Table_D_j | [7 empty] | M2_Table_D_j
|  | Duration of stay of weaned dairy cattle in all classes (Method 1) | [7 empty] | Duration of stay of weaned dairy cattle in all classes (Method 2)
|  | Milking cows | Heifers > 1 year | Heifers < 1 year | Bulls > 1 year | Bulls < 1 year |  |  |  | Milking cows | Heifers > 1 year | Heifers < 1 year | Bulls > 1 year | Bulls < 1 year
|  | 365 | 365 | 281 | 365 | 281 | Days |  |  | 365 | 365 | 281 | 365 | 281 | Days
Table_MPW_manure_j-3-5
Methane production of pre-weaned cattle
|  | Milking cows | Heifers > 1 year | Heifers < 1 year | Bulls > 1 year | Bulls < 1 year
|  | 0 | 0 | 0.0176 | 0 | 0.0204 | CH4/head/day
|  | M1_Table_DPW_j | [7 empty] | M1_Table_DPW_j
|  | Duration of stay of of pre-weaned dairy cattle in all classes (Method 1) | [7 empty] | Duration of stay of of pre-weaned dairy cattle in all classes (Method 1)
|  | Milking cows | Heifers > 1 year | Heifers < 1 year | Bulls > 1 year | Bulls < 1 year |  |  |  | Milking cows | Heifers > 1 year | Heifers < 1 year | Bulls > 1 year | Bulls < 1 year
|  | 0 | 0 | 84 | 0 | 84 | Days |  |  | 0 | 0 | 84 | 0 | 84 | Days
|  | M1_Table_E_CH4 | [7 empty] | M1_Table_E_CH4
|  | Methane production from manure management (Method 1) | [7 empty] | Methane production from manure management (Method 1)
|  | Production system | MMS | Milking cows | Heifers > 1 year | Heifers < 1 year | Bulls > 1 year | Bulls < 1 year |  | Production system | MMS | Milking cows | Heifers > 1 year | Heifers < 1 year | Bulls > 1 year | Bulls < 1 year
|  | Milking shed | Anaerobic lagoon | 0.25091 | 0.19668 | 0.22995 | 0.23931 | 0.28186 |  | Milking shed | Anaerobic lagoon | 0.25091 | 0.19668 | 0.22995 | 0.23931 | 0.28186
|  | Milking shed | Sump and dispersal system | 0.0016507 | 0.0012939 | 0.14838 | 0.0015744 | 0.17209 |  | Milking shed | Sump and dispersal system | 0.0016507 | 0.0012939 | 0.14838 | 0.0015744 | 0.17209
|  | Milking shed | Drains to paddock | 0.059426 | 0.046581 | 0.16729 | 0.056678 | 0.19753 |  | Milking shed | Drains to paddock | 0.059426 | 0.046581 | 0.16729 | 0.056678 | 0.19753
|  | Milking shed | Solid storage | 0.04502 | 0.035289 | 0.16257 | 0.042938 | 0.19119 |  | Milking shed | Solid storage | 0.013206 | 0.010351 | 0.15216 | 0.012595 | 0.17718
|  | Feed pad | Anaerobic lagoon | 1.015 | 0.79564 | 0.48001 | 0.96811 | 0.61839 |  | Feed pad | Anaerobic lagoon | 1.015 | 0.79564 | 0.48001 | 0.96811 | 0.61839
|  | Feed pad | Sump and dispersal system | 0.0053424 | 0.0041876 | 0.14959 | 0.0050953 | 0.17371 |  | Feed pad | Sump and dispersal system | 0.0053424 | 0.0041876 | 0.14959 | 0.0050953 | 0.17371
|  | Feed pad | Drains to paddock | 0.19232 | 0.15075 | 0.21078 | 0.18343 | 0.25606 |  | Feed pad | Drains to paddock | 0.19232 | 0.15075 | 0.21078 | 0.18343 | 0.25606
|  | Feed pad | Solid storage | 0.037397 | 0.029313 | 0.16008 | 0.035667 | 0.18783 |  | Feed pad | Solid storage | 0.037397 | 0.029313 | 0.16008 | 0.035667 | 0.18783
|  | ECH4 (Method 1) | 8.187 | t CH4 | [5 empty] | ECH4 (Method 1) | 8.0754 | t CH4
|  | ECH4 | Methane emissions (t CH4) |  | 8.187 |  |  |  |  | ECH4 | Methane emissions (t CH4) |  | 8.0754 | t CH4
|  | GWPCH4 | Global warming potential for methane (t CO2-e / t CH4) |  | 28 |  |  |  |  | GWPCH4 | Global warming potential for methane (t CO2-e / t CH4) |  | 0
|  | ECO2e (Method 1) | 229.2349 | t CO2e | [5 empty] | ECO2e (Method 1) | 0 | t CO2e
𝑉𝑆_𝑗=(𝐼_𝑗×(1−𝐷𝑀𝐷_𝑗 )+(0.04×𝐼_𝑗 ))×(1−𝐴)
𝐼_𝑗=(1.185+0.00454×𝑊_𝑗−0.0000026×𝑊_𝑗^2+0.315×𝐿𝑊𝐺_𝑗 )^2×𝑀𝑅_𝑗+𝑀𝐼_𝑗
𝑀𝐼_𝑗=(𝑀𝑃_𝑗×1.03×𝑁𝐸)/(𝐺𝐸𝐶×𝑘×𝑞𝑚_𝑗 )
𝑞𝑚_𝑗=0.795×(𝐷𝑀𝐷_𝑗×100)−0.0014
𝐹𝑉𝑆_𝑗𝑚=𝑀𝑀𝑆_𝑗𝑚×(1−𝑆𝑆_𝑚 )
Original equation: 𝐹𝑉𝑆_(𝑗𝑚=4)=𝑀𝑀𝑆_(𝑗𝑚=4)+(𝑀𝑀𝑆_(𝑗𝑚=1,7,9)×𝑆𝑆_𝑚 )
𝐹𝑉𝑆_(𝑗𝑚=4)=𝑀𝑀𝑆_(𝑗𝑚=4)+(𝑀𝑀𝑆_(𝑗𝑚=1)×𝑆𝑆_(𝑚=1) )+(𝑀𝑀𝑆_(𝑗𝑚=7)×𝑆𝑆_(𝑚=7) )+(𝑀𝑀𝑆_(𝑗𝑚=9)×𝑆𝑆_(𝑚=9) )
𝑀_𝑗𝑚=𝑉𝑆_𝑗×𝐹𝑉𝑆_(𝑗𝑚,𝑇=1)×𝑀𝐶𝐹_𝑖𝑚×𝐵_𝑜×𝜌
𝐸_𝐶𝐻4=∑10_𝑗▒∑10_𝑚▒((𝑁_(𝑗=1,2,4)×𝑀_(𝑗=1,2,4,𝑚)×𝐷_(𝑗=1,2,4) )+(𝑁_(𝑗=3,5)×𝑀_(𝑗=3,5,𝑚)×𝐷_(𝑗=3,5) )+(𝑁_(𝑗=3,5)×𝑀𝑃𝑊_(𝑚𝑎𝑛𝑢𝑟𝑒,𝑗=3,5)×𝐷𝑃𝑊_(𝑗=3,5) )) ×10^(−3)
〖ORIGINAL: 𝐸〗_𝐶𝐻4=∑10_𝑗▒∑10_𝑚▒((𝑁_(𝑗=1,2,4)×𝑀_(𝑗=1,2,4,𝑚)×𝐷_(𝑗=1,2,4) )+(𝑁_(𝑗=3,5)×𝑀_(𝑗=3,5,𝑚)×𝐷_(𝑗=3,5) )+(𝑁_(𝑗=3,5)×𝑀𝑃𝑊_(𝑚𝑎𝑛𝑢𝑟𝑒,𝑗=3,5)×𝐷_(𝑗=3,5) )) ×10^(−3)

## 4.3.1.3-4 Direct N20
#VALUE! | 4.3.1.3-4 Manure Direct N2O
Home |  | Method 1 | [6 empty] | Method 2
Results
Relative size
INPUTS |  | VEERG 2026: 4.3.1.3, Equation (8)
Site |  | Function name | =MMS_Dairy_N2ODirect_Equations.VEERG_4_3_1_3__8_RelativeSize
Dairy
CALCULATIONS |  | Variable | Z_j
4.3.1.1-2 Methane |  | Unit | ratio
4.3.1.3-4 Direct N2O
4.3.1.5 Atmospheric deposition |  | W_j | liveweight (kg) | See M1_Table_W_j
4.3.1.6-7 Leaching and runoff |  | WR_j | reference weight (kg) | See Table_WR_j
4.3.1.8 Manure applied to soils
4.3.1.9 Soil direct N2O |  | M1_Table_W_j | [6 empty] | M2_Table_W_j
4.3.1.10-11 Soil atm. deposition |  | Liveweight for each animal class j (Method 1) | [6 empty] | Liveweight for each animal class j (Method 2)
4.3.1.12-13 Soil leach & runoff |  | Milking cows | Heifers > 1 year | Heifers < 1 year | Bulls > 1 year | Bulls < 1 year |  |  | Milking cows | Heifers > 1 year | Heifers < 1 year | Bulls > 1 year | Bulls < 1 year
|  | 550 | 380 | 155 | 600 | 225 | kg/head |  | 550 | 380 | 155 | 600 | 225 | kg/head
APPENDICES
Constants - Dairy |  | Table_WR_j
Constants - Livestock |  | Reference weight for each animal class
Constants - Common |  | Milking cows | Heifers > 1 year | Heifers < 1 year | Bulls > 1 year | Bulls < 1 year
Acknowledgements |  | 590 | 590 | 590 | 770 | 770 | kg/head
|  | M1_Table_Z_j | [6 empty] | M1_Table_Z_j
|  | Relative size for each animal class (Method 1) | [6 empty] | Relative size for each animal class (Method 1)
|  | Milking cows | Heifers > 1 year | Heifers < 1 year | Bulls > 1 year | Bulls < 1 year |  |  | Milking cows | Heifers > 1 year | Heifers < 1 year | Bulls > 1 year | Bulls < 1 year
|  | 0.9322 | 0.64407 | 0.26271 | 0.77922 | 0.29221 | ratio |  | 0.9322 | 0.64407 | 0.26271 | 0.77922 | 0.29221 | ratio
Intake relative to maintenance
VEERG 2026: 4.3.1.3, Equation (7)
|  | Function name | =MMS_Dairy_N2ODirect_Equations.VEERG_4_3_1_3__7_IntakeRelativeToMaintenance
|  | Variable | L_j
|  | Unit | ratio
|  | I_j | dry matter intake (kgDM/head/day) |  | See M1_Table_I_j
|  | W_j | liveweight (kg) |  | See M1_Table_W_j
|  | MR_j | increase in metabolic rate when producing milk |  | See Table_MR_j
|  | MI_j | additional intake required for milk production (kgDM/head/day) |  | See M1_Table_MI_j
|  | M1_Table_I_j | [6 empty] | M2_Table_I_j
|  | Feed intake (Method 1) | [6 empty] | Feed intake (Method 2)
|  | Milking cows | Heifers > 1 year | Heifers < 1 year | Bulls > 1 year | Bulls < 1 year |  |  | Milking cows | Heifers > 1 year | Heifers < 1 year | Bulls > 1 year | Bulls < 1 year
|  | 9.4647 | 7.4189 | 4.0232 | 9.027 | 5.4143 | kg DM/head/day |  | 9.4647 | 7.4189 | 4.0232 | 9.027 | 5.4143 | kg DM/head/day
Table_MR_j
Increase in metabolic rate when producing milk
|  | Milking cows | Heifers > 1 year | Heifers < 1 year | Bulls > 1 year | Bulls < 1 year
|  | 1.1 | 1 | 1 | 1 | 1 | Fraction
M1_Table_MI_j
Additional intake for milk production (Method 1)
|  | Milking cows | Heifers > 1 year | Heifers < 1 year | Bulls > 1 year | Bulls < 1 year
|  | 0.21027 | 0 | 0 | 0 | 0 | kg DM/head/day
|  | M1_Table_L_j | [6 empty] | M2_Table_L_j
|  | Intake relative to maintenance (Method 1) | [6 empty] | Intake relative to maintenance (Method 2)
|  | Milking cows | Heifers > 1 year | Heifers < 1 year | Bulls > 1 year | Bulls < 1 year |  |  | Milking cows | Heifers > 1 year | Heifers < 1 year | Bulls > 1 year | Bulls < 1 year
|  | 1.0034 | 1.1547 | 1.2063 | 1.0213 | 1.2577 | ratio |  | 1.0034 | 1.1547 | 1.2063 | 1.0213 | 1.2577 | ratio
Amount of nitrogen retained by the body
VEERG 2026: 4.3.1.3, Equation (6)
|  | Function name | =MMS_Dairy_N2ODirect_Equations.VEERG_4_3_1_3__6_NitrogenRetainedByBody
|  | Variable | NR_j
|  | Unit | kg N/head/day
|  | MP_j | milk production (L/head/day) |  | See Table_MP_j
|  | L_j | intake relative to maintenance |  | See M1_Table_L_j
|  | Z_j | relative size |  | See M1_Table_Z_j
|  | LWG_j | liveweight gain (kg/day) |  | See M1_Table_LWG_j
Table_MP_j
Milk production
|  | Milking cows | Heifers > 1 year | Heifers < 1 year | Bulls > 1 year | Bulls < 1 year
|  | 44 | 0 | 0 | 0 | 0 | L/head/day
|  | M1_Table_LWG_j | [6 empty] | M2_Table_LWG_j
|  | Liveweight gain for each animal class j (Method 1) | [6 empty] | Liveweight gain for each animal class j (Method 2)
|  | Milking cows | Heifers > 1 year | Heifers < 1 year | Bulls > 1 year | Bulls < 1 year |  |  | Milking cows | Heifers > 1 year | Heifers < 1 year | Bulls > 1 year | Bulls < 1 year
|  | 0.016 | 0.6 | 0.57 | 0.1 | 0.8 | kg/head/day |  | 0.016 | 0.6 | 0.57 | 0.1 | 0.8 | kg/head/day
|  | M1_Table_NR_j | [6 empty] | M2_Table_NR_j
|  | Nitrogen retained in the body for each animal class j (Method 1) | [6 empty] | Nitrogen retained in the body for each animal class j (Method 2)
|  | Milking cows | Heifers > 1 year | Heifers < 1 year | Bulls > 1 year | Bulls < 1 year |  |  | Milking cows | Heifers > 1 year | Heifers < 1 year | Bulls > 1 year | Bulls < 1 year
|  | 0.036553 | 0.0087932 | 0.014576 | 0.0012626 | 0.019757 | kg N/head/day |  | 0.036553 | 0.0087932 | 0.014576 | 0.0012626 | 0.019757 | kg N/head/day
Crude protein intake of dairy cattle
VEERG 2026: 4.3.1.3, Equation (5)
|  | Function name | =MMS_Dairy_N2ODirect_Equations.VEERG_4_3_1_3__5_CrudeProteinIntakeOfDairyCattle
|  | Variable | CPI_j
|  | Unit | kg/head/day
|  | I_j | dry matter intake (kgDM/head/day) |  | See M1_Table_I_j
|  | CP_j | crude protein content of feed intake (fraction) |  | See M1_Table_CP_j
|  | M1_Table_CP_j | [6 empty] | M1_Table_CP_j
|  | Crude protein content of feed intake for each animal class j (Method 1) | [6 empty] | Crude protein content of feed intake for each animal class j (Method 1)
|  | Milking cows | Heifers > 1 year | Heifers < 1 year | Bulls > 1 year | Bulls < 1 year |  |  | Milking cows | Heifers > 1 year | Heifers < 1 year | Bulls > 1 year | Bulls < 1 year
|  | 0.2 | 0.2 | 0.2 | 0.2 | 0.2 | Fraction |  | 0.2 | 0.2 | 0.2 | 0.2 | 0.2 | Fraction
|  | M1_Table_CPI_j | [6 empty] | M1_Table_CPI_j
|  | Crude protein intake for each animal class j (Method 1) | [6 empty] | Crude protein intake for each animal class j (Method 1)
|  | Milking cows | Heifers > 1 year | Heifers < 1 year | Bulls > 1 year | Bulls < 1 year |  |  | Milking cows | Heifers > 1 year | Heifers < 1 year | Bulls > 1 year | Bulls < 1 year
|  | 1.8929 | 1.4838 | 0.80463 | 1.8054 | 1.0829 | kg/head/day |  | 1.8929 | 1.4838 | 0.80463 | 1.8054 | 1.0829 | kg/head/day
Nitrogen excreted by dairy cattle greater than one year old
VEERG 2026: 4.3.1.3, Equation (4)
|  | Function name | =MMS_Dairy_N2ODirect_Equations.VEERG_4_3_1_3__4_NitrogenExcretedByDairyCattleGreaterThanOneYear
|  | Variable | NE_j
|  | Unit | kg N/head/day
|  | CPI_j | crude protein intake (kg/head/day) |  | See M1_Table_CPI_j
|  | NR_j | amount of nitrogen retained by the body (kg N/head/day) |  | See M1_Table_NR_j
|  | W_j | liveweight (kg) |  | See M1_Table_W_j
|  | M1_Table_NE_j | [6 empty] | M2_Table_NE_j
|  | Nitrogen excreted for each animal class j (Method 1) | [6 empty] | Nitrogen excreted for each animal class j (Method 2)
|  | Milking cows | Heifers > 1 year | Heifers < 1 year | Bulls > 1 year | Bulls < 1 year |  |  | Milking cows | Heifers > 1 year | Heifers < 1 year | Bulls > 1 year | Bulls < 1 year
|  | 0.26432 | 0.2271 | 0.11339 | 0.28547 | 0.15248 | kg N/head/day |  | 0.26432 | 0.2271 | 0.11339 | 0.28547 | 0.15248 | kg N/head/day
Total annual nitrogen excreted by dairy cattle greater than one year old
VEERG 2026: 4.3.1.3, Equation (3a)
VARIATION: Used Duration variables instead of hard-coded 365 value.
|  | Function name | =MMS_Dairy_N2ODirect_Equations.VEERG_4_3_1_3__3a_TotalAnnualNitrogenExcretedGreaterThanOneYearVariation
|  | Variable | AE_j124
|  | Unit | kg N
|  | N_j124 | number of dairy cattle in classes j=1,2,4 |  | See Table_N_j
|  | NE_j124 | nitrogen excreted by dairy cattle greater than one year old (kg N/head/day) |  | See M1_Table_NE_j
|  | D_j124 | duration of stay on farm for classes j=1,2,4 (days) |  | See M1_Table_D_j-1-2-4
Table_N_j
Number of dairy cattle in all classes
|  | Milking cows | Heifers > 1 year | Heifers < 1 year | Bulls > 1 year | Bulls < 1 year
|  | 100 | 100 | 100 | 100 | 100 | Head
|  | M1_Table_D_j-1-2-4 | [6 empty] | M1_Table_D_j-1-2-4
|  | Duration of stay of cattle > 1 year (Method 1) | [6 empty] | Duration of stay of cattle > 1 year (Method 2)
|  | Milking cows | Heifers > 1 year | Heifers < 1 year | Bulls > 1 year | Bulls < 1 year |  |  | Milking cows | Heifers > 1 year | Heifers < 1 year | Bulls > 1 year | Bulls < 1 year
|  | 365 | 365 | 0 | 365 | 0 | Days |  | 365 | 365 | 0 | 365 | 0 | Days
|  | M1_Table_AE_j-1-2-4 | [6 empty] | M1_Table_AE_j-1-2-4
|  | Total annual nitrogen excreted cattle > 1 year old (Method 1) | [6 empty] | Total annual nitrogen excreted cattle > 1 year old
|  | Milking cows | Heifers > 1 year | Heifers < 1 year | Bulls > 1 year | Bulls < 1 year |  |  | Milking cows | Heifers > 1 year | Heifers < 1 year | Bulls > 1 year | Bulls < 1 year
|  | 9647.6424 | 8288.9956 | 0 | 10419.5953 | 0 | kg N |  | 9647.6424 | 8288.9956 | 0 | 10419.5953 | 0 | kg N
Total annual nitrogen excreted by dairy cattle less than one year old
VEERG 2026: 4.3.1.3, Equation (3b)
VARIATION: Used Duration variables instead of hard-coded 281 and 84 values.
|  | Function name | =MMS_Dairy_N2ODirect_Equations.VEERG_4_3_1_3__3b_TotalAnnualNitrogenExcretedLessThanOneYearVariation
|  | Variable | AE_j35
|  | Unit | kg N
|  | N_j35 | number of dairy cattle in classes j=3,5 |  | See Table_N_j
|  | NE_j35 | nitrogen excreted by weaned dairy cattle less than one year old (kg N/head/day) |  | See M1_Table_NE_j
|  | NPW_j35 | nitrogen excreted by pre-weaned calves (kg N/head/day) |  | See Table_NPW_j-3-5
|  | D_j35 | duration of stay on farm for weaned dairy cattle less than one year old (days) |  | See M1_Table_D_j-3-5
|  | DPW_j35 | duration of stay on farm for pre-weaned calves (days) |  | See M1_Table_DPW_j
Table_NPW_j-3-5
Nitrogen excretion of pre-weaned cattle
|  | Milking cows | Heifers > 1 year | Heifers < 1 year | Bulls > 1 year | Bulls < 1 year
|  | 0 | 0 | 0.0137 | 0 | 0.0092 | CH4/head/day
|  | M1_Table_D_j-3-5 | [6 empty] | M1_Table_D_j-3-5
|  | Duration of stay of weaned cattle < 1 year (Method 1) | [6 empty] | Duration of stay of weaned cattle < 1 year (Method 1)
|  | Milking cows | Heifers > 1 year | Heifers < 1 year | Bulls > 1 year | Bulls < 1 year |  |  | Milking cows | Heifers > 1 year | Heifers < 1 year | Bulls > 1 year | Bulls < 1 year
|  | 0 | 0 | 281 | 0 | 281 | Days |  | 0 | 0 | 281 | 0 | 281 | Days
|  | M1_Table_DPW_j | [6 empty] | M1_Table_DPW_j
|  | Duration of stay of of pre-weaned dairy cattle in all classes (Method 1) | [6 empty] | Duration of stay of of pre-weaned dairy cattle in all classes (Method 1)
|  | Milking cows | Heifers > 1 year | Heifers < 1 year | Bulls > 1 year | Bulls < 1 year |  |  | Milking cows | Heifers > 1 year | Heifers < 1 year | Bulls > 1 year | Bulls < 1 year
|  | 0 | 0 | 84 | 0 | 84 | Days |  | 0 | 0 | 84 | 0 | 84 | Days
|  | M1_Table_AE_j | [6 empty] | M1_Table_AE_j
|  | Total annual nitrogen excreted cattle < 1 year old (Method 1) | [6 empty] | Total annual nitrogen excreted cattle < 1 year old (Method 1)
|  | Milking cows | Heifers > 1 year | Heifers < 1 year | Bulls > 1 year | Bulls < 1 year |  |  | Milking cows | Heifers > 1 year | Heifers < 1 year | Bulls > 1 year | Bulls < 1 year
|  | 0 | 0 | 3301.4193 | 0 | 4361.948 | kg N |  | 0 | 0 | 3301.4193 | 0 | 4361.948 | kg N
Total nitrogen in each MMS
VEERG 2026: 4.3.1.3, Equation (2)
|  | Function name | =MMS_Dairy_N2ODirect_Equations.VEERG_4_3_1_3__2_TotalNitrogenInEachMMS
|  | Variable | MN_jm
|  | Unit | kg N
|  | AE_j | total nitrogen excreted by each dairy class (kg N) |  | See M1_Table_AE_j-1-2-4 and M1_Table_AE_j
|  | MMS_jm | manure management system fraction for class j and system m |  | See M1_Table_MMS_j_m
|  | M1_Table_MMS_j_m | [6 empty] | M2_Table_MMS_j_m
|  | Fraction of manure sent to each MMS (Method 1) | [6 empty] | Fraction of manure sent to each MMS (Method 2)
|  | Production system | MMS | Milking cows | Heifers > 1 year | Heifers < 1 year | Bulls > 1 year | Bulls < 1 year | Production system | MMS | Milking cows | Heifers > 1 year | Heifers < 1 year | Bulls > 1 year | Bulls < 1 year
|  | Milking shed | Anaerobic lagoon | 0.022 | 0.022 | 0.022 | 0.022 | 0.022 | Milking shed | Anaerobic lagoon | 0.022 | 0.022 | 0.022 | 0.022 | 0.022
|  | Milking shed | Sump and dispersal system | 0.022 | 0.022 | 0.022 | 0.022 | 0.022 | Milking shed | Sump and dispersal system | 0.022 | 0.022 | 0.022 | 0.022 | 0.022
|  | Milking shed | Drains to paddock | 0.022 | 0.022 | 0.022 | 0.022 | 0.022 | Milking shed | Drains to paddock | 0.022 | 0.022 | 0.022 | 0.022 | 0.022
|  | Milking shed | Solid storage | 0.044 | 0.044 | 0.044 | 0.044 | 0.044 | Milking shed | Solid storage | 0.044 | 0.044 | 0.044 | 0.044 | 0.044
|  | Feed pad | Anaerobic lagoon | 0.089 | 0.089 | 0.089 | 0.089 | 0.089 | Feed pad | Anaerobic lagoon | 0.089 | 0.089 | 0.089 | 0.089 | 0.089
|  | Feed pad | Sump and dispersal system | 0.0712 | 0.0712 | 0.0712 | 0.0712 | 0.0712 | Feed pad | Sump and dispersal system | 0.0712 | 0.0712 | 0.0712 | 0.0712 | 0.0712
|  | Feed pad | Drains to paddock | 0.0712 | 0.0712 | 0.0712 | 0.0712 | 0.0712 | Feed pad | Drains to paddock | 0.0712 | 0.0712 | 0.0712 | 0.0712 | 0.0712
|  | Feed pad | Solid storage | 0.1246 | 0.1246 | 0.1246 | 0.1246 | 0.1246 | Feed pad | Solid storage | 0.1246 | 0.1246 | 0.1246 | 0.1246 | 0.1246
|  | M1_Table_MN_j_m | [6 empty] | M2_Table_MN_j_m
|  | Total nitrogen in each MMS (Method 1) | [6 empty] | Total nitrogen in each MMS (Method 2)
|  | Production system | MMS | Milking cows | Heifers > 1 year | Heifers < 1 year | Bulls > 1 year | Bulls < 1 year | Production system | MMS | Milking cows | Heifers > 1 year | Heifers < 1 year | Bulls > 1 year | Bulls < 1 year
|  | Milking shed | Anaerobic lagoon | 212.2481 | 182.3579 | 72.6312 | 229.2311 | 95.9629 | Milking shed | Anaerobic lagoon | 212.2481 | 182.3579 | 72.6312 | 229.2311 | 95.9629
|  | Milking shed | Sump and dispersal system | 212.2481 | 182.3579 | 72.6312 | 229.2311 | 95.9629 | Milking shed | Sump and dispersal system | 212.2481 | 182.3579 | 72.6312 | 229.2311 | 95.9629
|  | Milking shed | Drains to paddock | 212.2481 | 182.3579 | 72.6312 | 229.2311 | 95.9629 | Milking shed | Drains to paddock | 212.2481 | 182.3579 | 72.6312 | 229.2311 | 95.9629
|  | Milking shed | Solid storage | 424.4963 | 364.7158 | 145.2624 | 458.4622 | 191.9257 | Milking shed | Solid storage | 424.4963 | 364.7158 | 145.2624 | 458.4622 | 191.9257
|  | Feed pad | Anaerobic lagoon | 858.6402 | 737.7206 | 293.8263 | 927.344 | 388.2134 | Feed pad | Anaerobic lagoon | 858.6402 | 737.7206 | 293.8263 | 927.344 | 388.2134
|  | Feed pad | Sump and dispersal system | 686.9121 | 590.1765 | 235.0611 | 741.8752 | 310.5707 | Feed pad | Sump and dispersal system | 686.9121 | 590.1765 | 235.0611 | 741.8752 | 310.5707
|  | Feed pad | Drains to paddock | 686.9121 | 590.1765 | 235.0611 | 741.8752 | 310.5707 | Feed pad | Drains to paddock | 686.9121 | 590.1765 | 235.0611 | 741.8752 | 310.5707
|  | Feed pad | Solid storage | 1202.0962 | 1032.8088 | 411.3568 | 1298.2816 | 543.4987 | Feed pad | Solid storage | 1202.0962 | 1032.8088 | 411.3568 | 1298.2816 | 543.4987
Total annual direct nitrous oxide emissions from manure management systems
VEERG 2026: 4.3.1.3, Equation (1)
|  | Function name | =MMS_Dairy_N2ODirect_Equations.VEERG_4_3_1_3__1_TotalAnnualDirectNitrousOxideEmissionsFromMMS
|  | Variable | E_N2Odir
|  | Unit | t N2O
|  | MN_jm | total nitrogen in each MMS for dairy cattle classes (kg N) |  | See M1_Table_MN_j_m
|  | EF_m | nitrous oxide emission factor for each MMS (kg N2O-N/kg N deposited) |  | See Table_EF_m
|  | C_N2O | factor to convert elemental mass of N2O to molecular mass |  | 1.5714
Table_EF_m
Nitrous oxide EF for each MMS
|  | MMS | EFm
|  | Pasture range and paddock | 0
|  | Anaerobic lagoon | 0
|  | Sump and dispersal system | 0
|  | Drains to paddock | 0
|  | Solid storage | 0.005
|  | M1_Table_E_N2O_dir | [6 empty] | M1_Table_E_N2O_dir
|  | Total annual direct N2O emissions from each MMS (Method 1) | [6 empty] | Total annual direct N2O emissions from each MMS (Method 1)
|  | Production system | MMS | Milking cows | Heifers > 1 year | Heifers < 1 year | Bulls > 1 year | Bulls < 1 year | Production system | MMS | Milking cows | Heifers > 1 year | Heifers < 1 year | Bulls > 1 year | Bulls < 1 year
|  | Milking shed | Anaerobic lagoon | 0 | 0 | 0 | 0 | 0 | Milking shed | Anaerobic lagoon | 0 | 0 | 0 | 0 | 0
|  | Milking shed | Sump and dispersal system | 0 | 0 | 0 | 0 | 0 | Milking shed | Sump and dispersal system | 0 | 0 | 0 | 0 | 0
|  | Milking shed | Drains to paddock | 0 | 0 | 0 | 0 | 0 | Milking shed | Drains to paddock | 0 | 0 | 0 | 0 | 0
|  | Milking shed | Solid storage | 0.0033353 | 0.0028656 | 0.0011413 | 0.0036022 | 0.001508 | Milking shed | Solid storage | 0.0033353 | 0.0028656 | 0.0011413 | 0.0036022 | 0.001508
|  | Feed pad | Anaerobic lagoon | 0 | 0 | 0 | 0 | 0 | Feed pad | Anaerobic lagoon | 0 | 0 | 0 | 0 | 0
|  | Feed pad | Sump and dispersal system | 0 | 0 | 0 | 0 | 0 | Feed pad | Sump and dispersal system | 0 | 0 | 0 | 0 | 0
|  | Feed pad | Drains to paddock | 0 | 0 | 0 | 0 | 0 | Feed pad | Drains to paddock | 0 | 0 | 0 | 0 | 0
|  | Feed pad | Solid storage | 0.009445 | 0.0081149 | 0.0032321 | 0.010201 | 0.0042703 | Feed pad | Solid storage | 0.009445 | 0.0081149 | 0.0032321 | 0.010201 | 0.0042703
|  | EN2O,dir | 0.01756 | t N2O |  |  |  |  | EN2O,dir | 0.01756 | t N2O
|  | EN2O | Nitrous oxide emissions (t N2O) |  | 0.01756 |  |  |  | EN2O | Nitrous oxide emissions (t N2O) |  | 0.01756
|  | GWPN2O | Global warming potential for nitrous oxide (t CO2-e / t N2O) |  | 265 |  |  |  | GWPN2O | Global warming potential for nitrous oxide (t CO2-e / t N2O) |  | 265
|  | ECO2e | 4.6534 | t CO2e |  |  |  |  | ECO2e | 4.6534 | t CO2e
𝑍_𝑗=𝑊_𝑗/(𝑊𝑅_𝑗 )
𝐿_𝑗=𝐼_𝑗/((1.185+0.00454×𝑊_𝑗−0.0000026×𝑊_𝑗^2 )^2×𝑀𝑅_𝑗+𝑀𝐼_𝑗 )
𝑁𝑅_𝑗=((0.032×𝑀𝑃_𝑗×1.03)/6.38)+{(0.212−0.008×(𝐿_𝑗−2)−[(0.140−0.008×(𝐿_𝑗−2))/(1+𝑒^(−6×(𝑍_𝑗−0.4) ) )])×(𝐿𝑊𝐺_𝑗×0.92)}×1/6.25
𝐶𝑃𝐼_𝑗=𝐼_𝑗×𝐶𝑃_𝑗
𝑁𝐸_𝑗=((𝐶𝑃𝐼_𝑗)/6.25)−𝑁𝑅_𝑗−[(1.1×10^(−4)×𝑊_𝑗^0.75)/6.25]
Original equation:
Original equation: 𝐴𝐸_(𝑗=1,2,4)=𝑁_(𝑗=1,2,4)×𝑁𝐸_(𝑗=1,2,4)×365
𝐴𝐸_(𝑗=1,2,4)=𝑁_(𝑗=1,2,4)×𝑁𝐸_(𝑗=1,2,4)×𝐷_(𝑗=1,2,4)
Original equation:
Original equation: 𝐴𝐸_(𝑗=3,5)=(𝑁_(𝑗=3,5)×𝑁𝐸_(𝑗=3,5)×281)+(𝑁_(𝑗=3,5)×𝑁𝑃𝑊_(𝑗=3,5)×84)
𝐴𝐸_(𝑗=3,5)=(𝑁_(𝑗=3,5)×𝑁𝐸_(𝑗=3,5)×𝐷_(𝑗=3,5) )+(𝑁_(𝑗=3,5)×𝑁𝑃𝑊_(𝑗=3,5)×𝐷𝑃𝑊_(𝑗=3,5) )
𝑀𝑁_𝑗𝑚=𝐴𝐸_𝑗×𝑀𝑀𝑆_𝑗𝑚
𝐸_(𝑁2𝑂,𝑑𝑖𝑟)=∑10_𝑗▒∑10_𝑚▒(𝑀𝑁_𝑗𝑚×𝐸𝐹_𝑚×𝐶_𝑁2𝑂×10^(−3) )

## 4.3.1.5 Atmos deposition
#VALUE! | 4.3.1.5 Manure Atmospheric Deposition
Home |  | Method 1 | [7 empty] | Method 2
Results
|  | Total nitrogen volatilised from MMS |  |  | There is no method 2 in VEERG doc, but there are method 2 flow-ons from direct N2O
INPUTS |  | VEERG 2026: 4.3.1.5, Equation (2)
Site |  | Function name | =MMS_Dairy_AtmosphericDeposition_Equations.VEERG_4_3_1_5__2_TotalNitrogenVolatilisedFromMMS
Dairy
CALCULATIONS |  | Variable | MN_ATMOS
4.3.1.1-2 Methane |  | Unit | kg N
4.3.1.3-4 Direct N2O
4.3.1.5 Atmospheric deposition |  | MN_jm | total nitrogen in each MMS for dairy cattle classes (kg N) |  | See M1_Table_MN_j_m
4.3.1.6-7 Leaching and runoff |  | FracGASM_m | fraction of N volatilised from MMS (fraction) |  | See Table_FracGASM_m
4.3.1.8 Manure applied to soils
4.3.1.9 Soil direct N2O |  | M1_Table_MN_j_m | [7 empty] | M2_Table_MN_j_m
4.3.1.10-11 Soil atm. deposition |  | Total nitrogen in each MMS (Method 1) | [7 empty] | Total nitrogen in each MMS (Method 2)
4.3.1.12-13 Soil leach & runoff |  | Production system | MMS | Milking cows | Heifers > 1 year | Heifers < 1 year | Bulls > 1 year | Bulls < 1 year |  | Production system | MMS | Milking cows | Heifers > 1 year | Heifers < 1 year | Bulls > 1 year | Bulls < 1 year
|  | Milking shed | Anaerobic lagoon | 212.2481 | 182.3579 | 72.6312 | 229.2311 | 95.9629 | kg N | Milking shed | Anaerobic lagoon | 212.2481 | 182.3579 | 72.6312 | 229.2311 | 95.9629 | kg N
APPENDICES |  | Milking shed | Sump and dispersal system | 212.2481 | 182.3579 | 72.6312 | 229.2311 | 95.9629 | kg N | Milking shed | Sump and dispersal system | 212.2481 | 182.3579 | 72.6312 | 229.2311 | 95.9629 | kg N
Constants - Dairy |  | Milking shed | Drains to paddock | 212.2481 | 182.3579 | 72.6312 | 229.2311 | 95.9629 | kg N | Milking shed | Drains to paddock | 212.2481 | 182.3579 | 72.6312 | 229.2311 | 95.9629 | kg N
Constants - Livestock |  | Milking shed | Solid storage | 424.4963 | 364.7158 | 145.2624 | 458.4622 | 191.9257 | kg N | Milking shed | Solid storage | 424.4963 | 364.7158 | 145.2624 | 458.4622 | 191.9257 | kg N
Constants - Common |  | Feed pad | Anaerobic lagoon | 858.6402 | 737.7206 | 293.8263 | 927.344 | 388.2134 | kg N | Feed pad | Anaerobic lagoon | 858.6402 | 737.7206 | 293.8263 | 927.344 | 388.2134 | kg N
Acknowledgements |  | Feed pad | Sump and dispersal system | 686.9121 | 590.1765 | 235.0611 | 741.8752 | 310.5707 | kg N | Feed pad | Sump and dispersal system | 686.9121 | 590.1765 | 235.0611 | 741.8752 | 310.5707 | kg N
|  | Feed pad | Drains to paddock | 686.9121 | 590.1765 | 235.0611 | 741.8752 | 310.5707 | kg N | Feed pad | Drains to paddock | 686.9121 | 590.1765 | 235.0611 | 741.8752 | 310.5707 | kg N
|  | Feed pad | Solid storage | 1202.0962 | 1032.8088 | 411.3568 | 1298.2816 | 543.4987 | kg N | Feed pad | Solid storage | 1202.0962 | 1032.8088 | 411.3568 | 1298.2816 | 543.4987 | kg N
Table_FracGASM_m
Fraction N volatilised from each MS
|  | MMS | FracGASMm
|  | Pasture range and paddock | 0 | kg N2O-N/kg N excreted
|  | Anaerobic lagoon | 0.35 | kg N2O-N/kg N excreted
|  | Sump and dispersal system | 0.07 | kg N2O-N/kg N excreted
|  | Drains to paddock | 0.2 | kg N2O-N/kg N excreted
|  | Solid storage | 0.3 | kg N2O-N/kg N excreted
|  | M1_Table_MN_atmos | [7 empty] | M2_Table_MN_atmos
|  | Total nitrogen volatilised from each MMS (Method 1) | [7 empty] | Total nitrogen volatilised from each MMS (Method 2)
|  | Production system | MMS | Milking cows | Heifers > 1 year | Heifers < 1 year | Bulls > 1 year | Bulls < 1 year |  | Production system | MMS | Milking cows | Heifers > 1 year | Heifers < 1 year | Bulls > 1 year | Bulls < 1 year
|  | Milking shed | Anaerobic lagoon | 74.2868 | 63.8253 | 25.4209 | 80.2309 | 33.587 | kg N | Milking shed | Anaerobic lagoon | 74.2868 | 63.8253 | 25.4209 | 80.2309 | 33.587 | kg N
|  | Milking shed | Sump and dispersal system | 14.8574 | 12.7651 | 5.0842 | 16.0462 | 6.7174 | kg N | Milking shed | Sump and dispersal system | 14.8574 | 12.7651 | 5.0842 | 16.0462 | 6.7174 | kg N
|  | Milking shed | Drains to paddock | 42.4496 | 36.4716 | 14.5262 | 45.8462 | 19.1926 | kg N | Milking shed | Drains to paddock | 42.4496 | 36.4716 | 14.5262 | 45.8462 | 19.1926 | kg N
|  | Milking shed | Solid storage | 127.3489 | 109.4147 | 43.5787 | 137.5387 | 57.5777 | kg N | Milking shed | Solid storage | 127.3489 | 109.4147 | 43.5787 | 137.5387 | 57.5777 | kg N
|  | Feed pad | Anaerobic lagoon | 300.5241 | 258.2022 | 102.8392 | 324.5704 | 135.8747 | kg N | Feed pad | Anaerobic lagoon | 300.5241 | 258.2022 | 102.8392 | 324.5704 | 135.8747 | kg N
|  | Feed pad | Sump and dispersal system | 48.0838 | 41.3124 | 16.4543 | 51.9313 | 21.7399 | kg N | Feed pad | Sump and dispersal system | 48.0838 | 41.3124 | 16.4543 | 51.9313 | 21.7399 | kg N
|  | Feed pad | Drains to paddock | 137.3824 | 118.0353 | 47.0122 | 148.375 | 62.1141 | kg N | Feed pad | Drains to paddock | 137.3824 | 118.0353 | 47.0122 | 148.375 | 62.1141 | kg N
|  | Feed pad | Solid storage | 360.6289 | 309.8427 | 123.4071 | 389.4845 | 163.0496 | kg N | Feed pad | Solid storage | 360.6289 | 309.8427 | 123.4071 | 389.4845 | 163.0496 | kg N
|  | MNATMOS | 4127.6301 | kg N | [5 empty] | MNATMOS | 4127.6301 | kg N
Annual atmospheric deposition emissions from MMS
VEERG 2026: 4.3.1.5, Equation (1)
|  | Function name | =MMS_Dairy_AtmosphericDeposition_Equations.VEERG_4_3_1_5__1_AnnualAtmosphericDepositionEmissionsFromMMS
|  | Variable | E_N2OMMSad
|  | Unit | t N2O
|  | MN_ATMOS | mass of N volatilised from MMS (kg N) |  | 4127.6301 |  |  |  |  | MN_ATMOS | mass of N volatilised from MMS (kg N) |  | 4127.6301
|  | EF_N2O | nitrous oxide emission factor for atmospheric deposition (kg N2O-N/kg N) |  | 0.0059
|  | C_N2O | factor to convert elemental mass of N2O to molecular mass |  | 1.5714
|  | j | production system |  | Pasture
|  | ir | irrigation method |  | Sprinkler irrigation
|  | r | rainfall region |  | High rainfall
|  | EN2O,MMS,ad | 0.038269 | t N2O | [5 empty] | EN2O,MMS,ad | 0.038269 | t N2O
|  | EN2O | Nitrous oxide emissions (t N2O) |  | 0.038269 |  |  |  |  | EN2O | Nitrous oxide emissions (t N2O) |  | 0.038269
|  | GWPN2O | Global warming potential for nitrous oxide (t CO2-e / t N2O) |  | 265 |  |  |  |  | GWPN2O | Global warming potential for nitrous oxide (t CO2-e / t N2O) |  | 265
|  | ECO2e | 10.1413 | t CO2e | [5 empty] | ECO2e | 10.1413 | t CO2e
𝑀𝑁_𝐴𝑇𝑀𝑂𝑆=∑10_𝑗▒∑10_𝑚▒(𝑀𝑁_𝑗𝑚×𝐹𝑟𝑎𝑐𝐺𝐴𝑆𝑀_𝑚 )
𝐸_(𝑁2𝑂,𝑀𝑀𝑆,𝑎𝑑)=𝑀𝑁_𝐴𝑇𝑀𝑂𝑆×𝐸𝐹_𝑁2𝑂×𝐶_𝑁2𝑂×10^(−3)

## 4.3.1.6-7 Leaching and runoff
#VALUE! | 4.1.1.6-7 Manure leaching and runoff
Home |  | Method 1 | [7 empty] | Method 2
Results
Mass of nitrogen lost to leaching and runoff from solid storage systems
INPUTS |  | VEERG 2026: 4.3.1.6, Equation (2)
Site |  | Function name | =MMS_Dairy_LeachingAndRunoff_Equations.VEERG_4_3_1_6__2_MassOfNitrogenLostToLeachingAndRunoffFromSolidStorage
Dairy |  |  |  |  | There is no method 2 in VEERG doc, but there are method 2 flow-ons from direct N2O
CALCULATIONS |  | Variable | MNLeach_jm4
4.3.1.1-2 Methane |  | Unit | kg N
4.3.1.3-4 Direct N2O
4.3.1.5 Atmospheric deposition |  | MN_jm4 | total nitrogen in solid storage system m=4 (kg N) |  |  | See M1_Table_MN_j_m-4
4.3.1.6-7 Leaching and runoff |  | FracWET_i | fraction of N that is available for leaching and runoff from the leaching zone z and irrigation type ir (dimensionless) |  |  | 1
4.3.1.8 Manure applied to soils |  | FracLEACH_MS | fraction of N that is lost through leaching and runoff (dimensionless) |  |  | 0.02
4.3.1.9 Soil direct N2O |  | z | location in leaching zone |  |  | NO - Not in leaching zone
4.3.1.10-11 Soil atm. deposition |  | j | production system |  |  | Pasture
4.3.1.12-13 Soil leach & runoff |  | ir | irrigation method |  |  | Sprinkler irrigation
APPENDICES |  | M1_Table_MN_j_m-4 | [7 empty] | M2_Table_MN_j_m-4
Constants - Dairy |  | Total nitrogen in solid storage MMS (Method 1) | [7 empty] | Total nitrogen in solid storage MMS (Method 2)
Constants - Livestock |  | Production system | MMS | Milking cows | Heifers > 1 year | Heifers < 1 year | Bulls > 1 year | Bulls < 1 year |  | Production system | MMS | Milking cows | Heifers > 1 year | Heifers < 1 year | Bulls > 1 year | Bulls < 1 year
Constants - Common |  | Milking shed | Solid storage | 424.4963 | 364.7158 | 145.2624 | 458.4622 | 191.9257 | kg N | Milking shed | Solid storage | 424.4963 | 364.7158 | 145.2624 | 458.4622 | 191.9257 | kg N
Acknowledgements |  | Feed pad | Solid storage | 1202.0962 | 1032.8088 | 411.3568 | 1298.2816 | 543.4987 | kg N | Feed pad | Solid storage | 1202.0962 | 1032.8088 | 411.3568 | 1298.2816 | 543.4987 | kg N
|  | M1_Table_MN_leach_j_m-4 | [7 empty] | M2_Table_MN_leach_j_m-4
|  | Mass of N lost to leaching and runoff from solid storage (Method 1) | [7 empty] | Mass of N lost to leaching and runoff from solid storage (Method 2)
|  | Production system | MMS | Milking cows | Heifers > 1 year | Heifers < 1 year | Bulls > 1 year | Bulls < 1 year |  | Production system | MMS | Milking cows | Heifers > 1 year | Heifers < 1 year | Bulls > 1 year | Bulls < 1 year
|  | Milking shed | Solid storage | 8.4899 | 7.2943 | 2.9052 | 9.1692 | 3.8385 | kg N | Milking shed | Solid storage | 8.4899 | 7.2943 | 2.9052 | 9.1692 | 3.8385 | kg N
|  | Feed pad | Solid storage | 24.0419 | 20.6562 | 8.2271 | 25.9656 | 10.87 | kg N | Feed pad | Solid storage | 24.0419 | 20.6562 | 8.2271 | 25.9656 | 10.87 | kg N
Annual emissions from leaching and runoff from each MMS
VEERG 2026: 4.3.1.6, Equation (1)
|  | Function name | =MMS_Dairy_LeachingAndRunoff_Equations.VEERG_4_3_1_6__2_MassOfNitrogenLostToLeachingAndRunoffFromSolidStorage
|  | Variable | E_N2Oleach
|  | Unit | t N2O
|  | MNLeach_jm | mass of N lost through leaching and runoff |  | See M1_Table_MN_leach_j_m-4
|  | EF_leach | nitrous oxide emission factor for leaching and runoff (kg N2O-N/kg N) |  | 0.011
|  | C_N2O | factor to convert elemental mass of N2O to molecular mass |  | 1.5714
|  | M1_Table_EF_N2O_leach | [7 empty] | M2_Table_EF_N2O_leach
|  | Emissions from leaching and runoff (Method 1) | [7 empty] | Emissions from leaching and runoff (Method 2)
|  | Production system | MMS | Milking cows | Heifers > 1 year | Heifers < 1 year | Bulls > 1 year | Bulls < 1 year |  | Production system | MMS | Milking cows | Heifers > 1 year | Heifers < 1 year | Bulls > 1 year | Bulls < 1 year
|  | Milking shed | Solid storage | 0.00014675 | 0.00012609 | 5.0219e-05 | 0.0001585 | 6.6351e-05 | t N2O | Milking shed | Solid storage | 0.00014675 | 0.00012609 | 5.0219e-05 | 0.0001585 | 6.6351e-05 | t N2O
|  | Feed pad | Solid storage | 0.00041558 | 0.00035706 | 0.00014221 | 0.00044883 | 0.0001879 | t N2O | Feed pad | Solid storage | 0.00041558 | 0.00035706 | 0.00014221 | 0.00044883 | 0.0001879 | t N2O
|  | EN2O,MMS,ad | 0.0020995 | t N2O | [5 empty] | EN2O,MMS,ad | 0.0020995 | t N2O
|  | EN2O | Nitrous oxide emissions (t N2O) |  | 0.0020995 |  |  |  |  | EN2O | Nitrous oxide emissions (t N2O) |  | 0.0020995
|  | GWPN2O | Global warming potential for nitrous oxide (t CO2-e / t N2O) |  | 265 |  |  |  |  | GWPN2O | Global warming potential for nitrous oxide (t CO2-e / t N2O) |  | 265
|  | ECO2e | 0.55636 | t CO2e | [5 empty] | ECO2e | 0.55636 | t CO2e
𝑀𝑁𝐿𝑒𝑎𝑐ℎ_(𝑗𝑚=4)=𝑀𝑁_(𝑗𝑚=4)×𝐹𝑟𝑎𝑐𝑊𝐸𝑇_𝑖×𝐹𝑟𝑎𝑐𝐿𝐸𝐴𝐶𝐻_𝑀𝑆
𝐸_(𝑁2𝑂,𝑙𝑒𝑎𝑐ℎ)=∑10_𝑗▒∑10_(𝑚=1−13)▒(𝑀𝑁𝐿𝑒𝑎𝑐ℎ_𝑗𝑚×𝐸𝐹_𝑙𝑒𝑎𝑐ℎ×𝐶_𝑁2𝑂 ) ×10^(−3)

## 4.3.1.8 Manure applied to soils
#VALUE! | 4.3.1.8 Manure applied to soils
Home |  | Method 1 | [7 empty] | Method 2
Results
Mass of nitrogen from manure applied to soils for scope 1 emissions
INPUTS |  | VEERG 2026: 4.3.1.8, Equation (1)
Site |  | Function name | =MMS_Dairy_ManureAppliedToSoils_Equations.VEERG_4_3_1_8__1_MassOfNitrogenAppliedToSoilsScope1
Dairy
CALCULATIONS |  | Variable | MNSoil_scope1
4.3.1.1-2 Methane |  | Unit | kg N
4.3.1.3-4 Direct N2O
4.3.1.5 Atmospheric deposition |  | MN_jm | total nitrogen in each MMS for dairy cattle classes (kg N) |  | See M1_Table_MN_j_m
4.3.1.6-7 Leaching and runoff |  | EF_m | emission factor for nitrous oxide emissions per MMS (kg N2O-N/kg N) |  | See Table_EF_m
4.3.1.8 Manure applied to soils |  | FracGASM_m | fraction of N volatilised from MMS |  | See Table_FracGASM_m
4.3.1.9 Soil direct N2O |  | MNLeach_jm | mass of N lost through leaching and runoff from each MMS (kg N) |  | See M1_Table_MN_leach_j_m
4.3.1.10-11 Soil atm. deposition |  | PF_scope | fraction of manure applied to soil within farm boundary |  | See Table_PF_scope | has 'scope' subscript in arguments definition but not equation
4.3.1.12-13 Soil leach & runoff
Table_EF_m
APPENDICES |  | Nitrous oxide EF for each MMS
Constants - Dairy |  | MMS | EFm
Constants - Livestock |  | Pasture range and paddock | 0
Constants - Common |  | Anaerobic lagoon | 0
Acknowledgements |  | Sump and dispersal system | 0
|  | Drains to paddock | 0
|  | Solid storage | 0.005
Table_FracGASM_m
Fraction N volatilised from each MS
|  | MMS | FracGASMm
|  | Pasture range and paddock | 0 | kg N2O-N/kg N excreted
|  | Anaerobic lagoon | 0.35 | kg N2O-N/kg N excreted
|  | Sump and dispersal system | 0.07 | kg N2O-N/kg N excreted
|  | Drains to paddock | 0.2 | kg N2O-N/kg N excreted
|  | Solid storage | 0.3 | kg N2O-N/kg N excreted
|  | M1_Table_MN_j_m | [7 empty] | M2_Table_MN_j_m
|  | Total nitrogen in each MMS (Method 1) | [7 empty] | Total nitrogen in each MMS (Method 2)
|  | Production system | MMS | Milking cows | Heifers > 1 year | Heifers < 1 year | Bulls > 1 year | Bulls < 1 year |  | Production system | MMS | Milking cows | Heifers > 1 year | Heifers < 1 year | Bulls > 1 year | Bulls < 1 year
|  | Milking shed | Anaerobic lagoon | 212.2481 | 182.3579 | 72.6312 | 229.2311 | 95.9629 | kg N | Milking shed | Anaerobic lagoon | 212.2481 | 182.3579 | 72.6312 | 229.2311 | 95.9629 | kg N
|  | Milking shed | Sump and dispersal system | 212.2481 | 182.3579 | 72.6312 | 229.2311 | 95.9629 | kg N | Milking shed | Sump and dispersal system | 212.2481 | 182.3579 | 72.6312 | 229.2311 | 95.9629 | kg N
|  | Milking shed | Drains to paddock | 212.2481 | 182.3579 | 72.6312 | 229.2311 | 95.9629 | kg N | Milking shed | Drains to paddock | 212.2481 | 182.3579 | 72.6312 | 229.2311 | 95.9629 | kg N
|  | Milking shed | Solid storage | 424.4963 | 364.7158 | 145.2624 | 458.4622 | 191.9257 | kg N | Milking shed | Solid storage | 424.4963 | 364.7158 | 145.2624 | 458.4622 | 191.9257 | kg N
|  | Feed pad | Anaerobic lagoon | 858.6402 | 737.7206 | 293.8263 | 927.344 | 388.2134 | kg N | Feed pad | Anaerobic lagoon | 858.6402 | 737.7206 | 293.8263 | 927.344 | 388.2134 | kg N
|  | Feed pad | Sump and dispersal system | 686.9121 | 590.1765 | 235.0611 | 741.8752 | 310.5707 | kg N | Feed pad | Sump and dispersal system | 686.9121 | 590.1765 | 235.0611 | 741.8752 | 310.5707 | kg N
|  | Feed pad | Drains to paddock | 686.9121 | 590.1765 | 235.0611 | 741.8752 | 310.5707 | kg N | Feed pad | Drains to paddock | 686.9121 | 590.1765 | 235.0611 | 741.8752 | 310.5707 | kg N
|  | Feed pad | Solid storage | 1202.0962 | 1032.8088 | 411.3568 | 1298.2816 | 543.4987 | kg N | Feed pad | Solid storage | 1202.0962 | 1032.8088 | 411.3568 | 1298.2816 | 543.4987 | kg N
|  | M1_Table_MN_leach_j_m | [7 empty] | M2_Table_MN_leach_j_m
|  | Mass of N lost to leaching and runoff from MMS (Method 1) | [7 empty] | Mass of N lost to leaching and runoff from MMS (Method 2)
|  | Production system | MMS | Milking cows | Heifers > 1 year | Heifers < 1 year | Bulls > 1 year | Bulls < 1 year |  | Production system | MMS | Milking cows | Heifers > 1 year | Heifers < 1 year | Bulls > 1 year | Bulls < 1 year
|  | Milking shed | Anaerobic lagoon | 0 | 0 | 0 | 0 | 0 | kg N | Milking shed | Anaerobic lagoon | 0 | 0 | 0 | 0 | 0 | kg N
|  | Milking shed | Sump and dispersal system | 0 | 0 | 0 | 0 | 0 | kg N | Milking shed | Sump and dispersal system | 0 | 0 | 0 | 0 | 0 | kg N
|  | Milking shed | Drains to paddock | 0 | 0 | 0 | 0 | 0 | kg N | Milking shed | Drains to paddock | 0 | 0 | 0 | 0 | 0 | kg N
|  | Milking shed | Solid storage | 8.4899 | 7.2943 | 2.9052 | 9.1692 | 3.8385 | kg N | Milking shed | Solid storage | 8.4899 | 7.2943 | 2.9052 | 9.1692 | 3.8385 | kg N
|  | Feed pad | Anaerobic lagoon | 0 | 0 | 0 | 0 | 0 | kg N | Feed pad | Anaerobic lagoon | 0 | 0 | 0 | 0 | 0 | kg N
|  | Feed pad | Sump and dispersal system | 0 | 0 | 0 | 0 | 0 | kg N | Feed pad | Sump and dispersal system | 0 | 0 | 0 | 0 | 0 | kg N
|  | Feed pad | Drains to paddock | 0 | 0 | 0 | 0 | 0 | kg N | Feed pad | Drains to paddock | 0 | 0 | 0 | 0 | 0 | kg N
|  | Feed pad | Solid storage | 24.0419 | 20.6562 | 8.2271 | 25.9656 | 10.87 | kg N | Feed pad | Solid storage | 24.0419 | 20.6562 | 8.2271 | 25.9656 | 10.87 | kg N
Table_PF_scope
Fraction of manure applied to soils within farm boundary
|  | Production system | MMS | Milking cows | Heifers > 1 year | Heifers < 1 year | Bulls > 1 year | Bulls < 1 year
|  | Milking shed | Anaerobic lagoon | 0.75 | 0.75 | 0.75 | 0.75 | 0.75 | #REF!
|  | Milking shed | Sump and dispersal system | 0.75 | 0.75 | 0.75 | 0.75 | 0.75 | #REF!
|  | Milking shed | Drains to paddock | 0.75 | 0.75 | 0.75 | 0.75 | 0.75 | #REF!
|  | Milking shed | Solid storage | 0.75 | 0.75 | 0.75 | 0.75 | 0.75 | #REF!
|  | Feed pad | Anaerobic lagoon | 0.75 | 0.75 | 0.75 | 0.75 | 0.75 | #REF!
|  | Feed pad | Sump and dispersal system | 0.75 | 0.75 | 0.75 | 0.75 | 0.75 | #REF!
|  | Feed pad | Drains to paddock | 0.75 | 0.75 | 0.75 | 0.75 | 0.75 | #REF!
|  | Feed pad | Solid storage | 0.75 | 0.75 | 0.75 | 0.75 | 0.75 | #REF!
|  | M1_Table_MN_soil_scope1 | [7 empty] | M2_Table_MN_soil_scope1
|  | Mass of nitrogen from manure applied to soils for scope 1 emissions (Method 1) | [7 empty] | Mass of nitrogen from manure applied to soils for scope 1 emissions (Method 2)
|  | Production system | MMS | Milking cows | Heifers > 1 year | Heifers < 1 year | Bulls > 1 year | Bulls < 1 year |  | Production system | MMS | Milking cows | Heifers > 1 year | Heifers < 1 year | Bulls > 1 year | Bulls < 1 year
|  | Milking shed | Anaerobic lagoon | 103.471 | 88.8995 | 35.4077 | 111.7502 | 46.7819 | kg N | Milking shed | Anaerobic lagoon | 103.471 | 88.8995 | 35.4077 | 111.7502 | 46.7819 | kg N
|  | Milking shed | Sump and dispersal system | 148.0431 | 127.1946 | 50.6603 | 159.8887 | 66.9341 | kg N | Milking shed | Sump and dispersal system | 148.0431 | 127.1946 | 50.6603 | 159.8887 | 66.9341 | kg N
|  | Milking shed | Drains to paddock | 127.3489 | 109.4147 | 43.5787 | 137.5387 | 57.5777 | kg N | Milking shed | Drains to paddock | 127.3489 | 109.4147 | 43.5787 | 137.5387 | 57.5777 | kg N
|  | Milking shed | Solid storage | 214.9012 | 184.6374 | 73.5391 | 232.0965 | 97.1624 | kg N | Milking shed | Solid storage | 214.9012 | 184.6374 | 73.5391 | 232.0965 | 97.1624 | kg N
|  | Feed pad | Anaerobic lagoon | 418.5871 | 359.6388 | 143.2403 | 452.0802 | 189.254 | kg N | Feed pad | Anaerobic lagoon | 418.5871 | 359.6388 | 143.2403 | 452.0802 | 189.254 | kg N
|  | Feed pad | Sump and dispersal system | 479.1212 | 411.6481 | 163.9551 | 517.4579 | 216.6231 | kg N | Feed pad | Sump and dispersal system | 479.1212 | 411.6481 | 163.9551 | 517.4579 | 216.6231 | kg N
|  | Feed pad | Drains to paddock | 412.1473 | 354.1059 | 141.0366 | 445.1251 | 186.3424 | kg N | Feed pad | Drains to paddock | 412.1473 | 354.1059 | 141.0366 | 445.1251 | 186.3424 | kg N
|  | Feed pad | Solid storage | 608.5612 | 522.8595 | 208.2494 | 657.255 | 275.1462 | kg N | Feed pad | Solid storage | 608.5612 | 522.8595 | 208.2494 | 657.255 | 275.1462 | kg N
|  | MNSoilscope1 | 9379.2609 | kg N
Mass of nitrogen from manure applied to soils for scope 3 emissions
VEERG 2026: 4.3.1.8, Equation (2)
|  | Function name | =MMS_Dairy_ManureAppliedToSoils_Equations.VEERG_4_3_1_8__2_MassOfNitrogenAppliedToSoilsScope3
equation in document has FracGASMm-1-13, should be m=1-13
|  | Variable | MNSoil_scope3
|  | Unit | kg N
|  | MN_jm | total nitrogen in each MMS for dairy cattle classes (kg N) |  |  | See M1_Table_MN_j_m
|  | EF_m | emission factor for nitrous oxide emissions per MMS (kg N2O-N/kg N) |  |  | See Table_EF_m
|  | FracGASM_m | fraction of N volatilised from MMS |  |  | See Table_FracGASM_m
|  | MNLeach_jm | mass of N lost through leaching and runoff from each MMS (kg N) |  |  | See M1_Table_MN_leach_j_m
|  | PF | fraction of manure applied to soil within farm boundary |  |  | See Table_PF_scope
|  | M1_Table_MN_soil_scope3 | [7 empty] | M2_Table_MN_soil_scope3
|  | Mass of nitrogen from manure applied to soils for scope 3 emissions (Method 1) | [7 empty] | Mass of nitrogen from manure applied to soils for scope 3 emissions (Method 2)
|  | Production system | MMS | Milking cows | Heifers > 1 year | Heifers < 1 year | Bulls > 1 year | Bulls < 1 year |  | Production system | MMS | Milking cows | Heifers > 1 year | Heifers < 1 year | Bulls > 1 year | Bulls < 1 year
|  | Milking shed | Anaerobic lagoon | 34.4903 | 29.6332 | 11.8026 | 37.2501 | 15.594 | kg N | Milking shed | Anaerobic lagoon | 137.9613 | 118.5326 | 47.2103 | 149.0002 | 62.3759 | kg N
|  | Milking shed | Sump and dispersal system | 49.3477 | 42.3982 | 16.8868 | 53.2962 | 22.3114 | kg N | Milking shed | Sump and dispersal system | 197.3908 | 169.5928 | 67.547 | 213.1849 | 89.2455 | kg N
|  | Milking shed | Drains to paddock | 42.4496 | 36.4716 | 14.5262 | 45.8462 | 19.1926 | kg N | Milking shed | Drains to paddock | 169.7985 | 145.8863 | 58.105 | 183.3849 | 76.7703 | kg N
|  | Milking shed | Solid storage | 71.6337 | 61.5458 | 24.513 | 77.3655 | 32.3875 | kg N | Milking shed | Solid storage | 286.535 | 246.1832 | 98.0522 | 309.462 | 129.5499 | kg N
|  | Feed pad | Anaerobic lagoon | 139.529 | 119.8796 | 47.7468 | 150.6934 | 63.0847 | kg N | Feed pad | Anaerobic lagoon | 558.1161 | 479.5184 | 190.9871 | 602.7736 | 252.3387 | kg N
|  | Feed pad | Sump and dispersal system | 159.7071 | 137.216 | 54.6517 | 172.486 | 72.2077 | kg N | Feed pad | Sump and dispersal system | 638.8283 | 548.8641 | 218.6068 | 689.9439 | 288.8308 | kg N
|  | Feed pad | Drains to paddock | 137.3824 | 118.0353 | 47.0122 | 148.375 | 62.1141 | kg N | Feed pad | Drains to paddock | 549.5297 | 472.1412 | 188.0488 | 593.5001 | 248.4566 | kg N
|  | Feed pad | Solid storage | 202.8537 | 174.2865 | 69.4165 | 219.085 | 91.7154 | kg N | Feed pad | Solid storage | 811.415 | 697.146 | 277.6659 | 876.3401 | 366.8616 | kg N
|  | MNSoilscope3 | 3126.4203 | kg N | [5 empty] | MNSoilscope3 | 12505.6811 | kg N
Below are applications of VEERG 2026: 4.3.1.8, Equation (1) that are applied to the following contexts:
* Scope 1: Manure that is removed from MMS and used as fertiliser on the farm, for other enterprises (eg crops)
Scope 1: Mass of nitrogen applied as fertiliser on own farm
Table_PF_fert
Fraction of manure applied to as fertiliser on own farm from MMS
|  | Production system | MMS | Milking cows | Heifers > 1 year | Heifers < 1 year | Bulls > 1 year | Bulls < 1 year
|  | Milking shed | Anaerobic lagoon | 0.25 | 0.25 | 0.25 | 0.25 | 0.25 | Fraction
|  | Milking shed | Sump and dispersal system | 0.25 | 0.25 | 0.25 | 0.25 | 0.25 | Fraction
|  | Milking shed | Drains to paddock | 0.25 | 0.25 | 0.25 | 0.25 | 0.25 | Fraction
|  | Milking shed | Solid storage | 0.25 | 0.25 | 0.25 | 0.25 | 0.25 | Fraction
|  | Feed pad | Anaerobic lagoon | 0.25 | 0.25 | 0.25 | 0.25 | 0.25 | Fraction
|  | Feed pad | Sump and dispersal system | 0.25 | 0.25 | 0.25 | 0.25 | 0.25 | Fraction
|  | Feed pad | Drains to paddock | 0.25 | 0.25 | 0.25 | 0.25 | 0.25 | Fraction
|  | Feed pad | Solid storage | 0.25 | 0.25 | 0.25 | 0.25 | 0.25 | Fraction
|  | M1_Table_MNSoil_scope3_fert | [7 empty] | M2_Table_MNSoil_scope3_fert
|  | Mass of N applied to own farm as fertiliser (Method 1) | [7 empty] | Mass of N applied to own farm as fertiliser (Method 2)
|  | Production system | MMS | Milking cows | Heifers > 1 year | Heifers < 1 year | Bulls > 1 year | Bulls < 1 year |  | Production system | MMS | Milking cows | Heifers > 1 year | Heifers < 1 year | Bulls > 1 year | Bulls < 1 year
|  | Milking shed | Anaerobic lagoon | 34.4903 | 29.6332 | 11.8026 | 37.2501 | 15.594 | kg N | Milking shed | Anaerobic lagoon | 34.4903 | 29.6332 | 11.8026 | 37.2501 | 15.594 | kg N
|  | Milking shed | Sump and dispersal system | 49.3477 | 42.3982 | 16.8868 | 53.2962 | 22.3114 | kg N | Milking shed | Sump and dispersal system | 49.3477 | 42.3982 | 16.8868 | 53.2962 | 22.3114 | kg N
|  | Milking shed | Drains to paddock | 42.4496 | 36.4716 | 14.5262 | 45.8462 | 19.1926 | kg N | Milking shed | Drains to paddock | 42.4496 | 36.4716 | 14.5262 | 45.8462 | 19.1926 | kg N
|  | Milking shed | Solid storage | 71.6337 | 61.5458 | 24.513 | 77.3655 | 32.3875 | kg N | Milking shed | Solid storage | 71.6337 | 61.5458 | 24.513 | 77.3655 | 32.3875 | kg N
|  | Feed pad | Anaerobic lagoon | 139.529 | 119.8796 | 47.7468 | 150.6934 | 63.0847 | kg N | Feed pad | Anaerobic lagoon | 139.529 | 119.8796 | 47.7468 | 150.6934 | 63.0847 | kg N
|  | Feed pad | Sump and dispersal system | 159.7071 | 137.216 | 54.6517 | 172.486 | 72.2077 | kg N | Feed pad | Sump and dispersal system | 159.7071 | 137.216 | 54.6517 | 172.486 | 72.2077 | kg N
|  | Feed pad | Drains to paddock | 137.3824 | 118.0353 | 47.0122 | 148.375 | 62.1141 | kg N | Feed pad | Drains to paddock | 137.3824 | 118.0353 | 47.0122 | 148.375 | 62.1141 | kg N
|  | Feed pad | Solid storage | 202.8537 | 174.2865 | 69.4165 | 219.085 | 91.7154 | kg N | Feed pad | Solid storage | 202.8537 | 174.2865 | 69.4165 | 219.085 | 91.7154 | kg N
|  | MNSoilscope3,fert | 3126.4203 | kg N | [5 empty] | MNSoilscope3,fert | 3126.4203 | kg N
𝑀𝑁𝑆𝑜𝑖𝑙_𝑠𝑐𝑜𝑝𝑒1=∑2_𝑗▒∑2_𝑚▒(𝑀𝑁_(𝑗𝑚=1−13)×(1−𝐸𝐹_(𝑚=1−13)−𝐹𝑟𝑎𝑐𝐺𝐴𝑆𝑀_(𝑚=1−13) )−𝑀𝑁𝐿𝑒𝑎𝑐ℎ_𝑗𝑚 ) ×𝑃𝐹
𝑀𝑁𝑆𝑜𝑖𝑙_𝑠𝑐𝑜𝑝𝑒3=∑2_𝑗▒∑2_𝑚▒(𝑀𝑁_(𝑗𝑚=1−13)×(1−𝐸𝐹_(𝑚=1−13)−𝐹𝑟𝑎𝑐𝐺𝐴𝑆𝑀_(𝑚=1−13) )−𝑀𝑁𝐿𝑒𝑎𝑐ℎ_𝑗𝑚 ) ×(1−𝑃𝐹)

## 4.3.1.9 Soil direct N2O
#VALUE! | 4.3.1.9 Soil direct N2O
Home
Results
Total nitrogen in each MMS
INPUTS |  | VEERG 2026: 4.3.1.3, Equation (2)
Site |  | Function name | =MMS_Dairy_N2ODirect_Equations.VEERG_4_3_1_3__2_TotalNitrogenInEachMMS
Dairy
CALCULATIONS |  | Variable | MN_jm
4.3.1.1-2 Methane |  | Unit | kg N
4.3.1.3-4 Direct N2O
4.3.1.5 Atmospheric deposition |  | AE_j | total nitrogen excreted by each dairy class (kg N) |  | See M1_Table_AE_j
4.3.1.6-7 Leaching and runoff |  | MMS_jm | manure management system fraction for class j and system m |  | See M1_Table_MMS_j_m-14
4.3.1.8 Manure applied to soils
4.3.1.9 Soil direct N2O |  | M1_Table_AE_j
4.3.1.10-11 Soil atm. deposition |  | Total annual nitrogen excreted all cattle (Method 1)
4.3.1.12-13 Soil leach & runoff |  | Milking cows | Heifers > 1 year | Heifers < 1 year | Bulls > 1 year | Bulls < 1 year
|  | 9647.6424 | 8288.9956 | 3301.4193 | 10419.5953 | 4361.948 | kg N
APPENDICES
Constants - Dairy
Constants - Livestock |  | M1_Table_MMS_j_m-14 | [7 empty] | M1_Table_MMS_j_m-14
Constants - Common |  | Fraction of manure deposited on pasture range and paddock (Method 1) | [7 empty] | Fraction of manure deposited on pasture range and paddock (Method 1)
Acknowledgements |  | Production system | MMS | Milking cows | Heifers > 1 year | Heifers < 1 year | Bulls > 1 year | Bulls < 1 year |  | Production system | MMS | Milking cows | Heifers > 1 year | Heifers < 1 year | Bulls > 1 year | Bulls < 1 year
|  | Pasture | Pasture range and paddock | 0.534 | 0.534 | 0.534 | 0.534 | 0.534 | Fraction | Pasture | Pasture range and paddock | 0.534 | 0.534 | 0.534 | 0.534 | 0.534 | Fraction
|  | M1_Table_MN_j_m-14 | [7 empty] | M2_Table_MN_j_m-14
|  | Total nitrogen deposited on pasture range and paddock (Method 1) | [7 empty] | Total nitrogen deposited on pasture range and paddock (Method 2)
|  | Production system | MMS | Milking cows | Heifers > 1 year | Heifers < 1 year | Bulls > 1 year | Bulls < 1 year |  | Production system | MMS | Milking cows | Heifers > 1 year | Heifers < 1 year | Bulls > 1 year | Bulls < 1 year
|  | Pasture | Pasture range and paddock | 5151.841 | 4426.3236 | 1762.9579 | 5564.0639 | 2329.2803 | kg N | Pasture | Pasture range and paddock | 5151.841 | 4426.3236 | 1762.9579 | 5564.0639 | 2329.2803 | kg N
Direct nitrous oxide emissions on pasture
VEERG 2026: 4.3.1.9, Equation (1)
|  | Formula name | =MMS_Dairy_Soil_N2ODirect_Equations.VEERG_4_3_1_9__1_DirectNitrousOxideEmissionsOnPasture
|  | Variable | E_N2Odir
|  | Unit | t N2O
|  | MN_jm14 | mass of nitrogen excreted on pasture, range, and paddock for each dairy cattle class (kg N) |  |  | See M1_Table_MN_j_m-14
|  | EF_PRP | emission factor for nitrous oxide emissions for urine and dung deposited on PRP (kg N2O-N/kg N deposited) |  |  | 0.002
|  | C_N2O | factor to convert elemental mass of N2O to molecular mass |  |  | 1.5714
|  | z | Wet or dry climate zone |  |  | Dry climate zone
|  | M1_Table_E_N2O_dir | [7 empty] | M2_Table_E_N2O_dir
|  | Direct nitrous oxide emissions from urine and dung deposited on pasture (Method 1) | [7 empty] | Direct nitrous oxide emissions from urine and dung deposited on pasture (Method 2)
|  | Production system | MMS | Milking cows | Heifers > 1 year | Heifers < 1 year | Bulls > 1 year | Bulls < 1 year |  | Production system | MMS | Milking cows | Heifers > 1 year | Heifers < 1 year | Bulls > 1 year | Bulls < 1 year
|  | Pasture | Pasture range and paddock | 0.016192 | 0.013911 | 0.0055407 | 0.017487 | 0.0073206 | t N2O | Pasture | Pasture range and paddock | 0.016192 | 0.013911 | 0.0055407 | 0.017487 | 0.0073206 | t N2O
|  | EN2O,dir | 0.060451 | t N2O | [5 empty] | EN2O,dir | 0.060451 | t N2O
|  | EN2O | Nitrous oxide emissions (t N2O) |  | 0.060451 |  |  |  |  | EN2O | Nitrous oxide emissions (t N2O) |  | 0.060451
|  | GWPN2O | Global warming potential for nitrous oxide (t CO2-e / t N2O) |  | 265 |  |  |  |  | GWPN2O | Global warming potential for nitrous oxide (t CO2-e / t N2O) |  | 265
|  | ECO2e | 16.0196 | t CO2e | [5 empty] | ECO2e | 16.0196 | t CO2e
𝐸_(𝑁2𝑂,𝑑𝑖𝑟)=∑10_𝑗▒(𝑀𝑁_(𝑗𝑚=14)×𝐸𝐹_𝑃𝑅𝑃×𝐶_𝑁2𝑂×10^(−3) )
𝑀𝑁_𝑗𝑚=𝐴𝐸_𝑗×𝑀𝑀𝑆_𝑗𝑚

## 4.3.1.10-11 Soil Atmos Dep
#VALUE! | 4.3.1.10-11 Soil atmospheric deposition N2O
Home
Results
Mass of nitrogen volatilised from urine and faeces deposited on pasture
INPUTS |  | VEERG 2026: 4.3.1.10, Equation (2)
Site |  | Function name | =MMS_Dairy_Soil_AtmosphericDeposition_Equations.VEERG_4_3_1_10__2_MassOfNitrogenVolatilisedOnPasture
Dairy
CALCULATIONS |  | Variable | M_vol_m14
4.3.1.1-2 Methane |  | Unit | kg N
4.3.1.3-4 Direct N2O
4.3.1.5 Atmospheric deposition |  | MN_jm14 | mass of nitrogen excreted on pasture, range and paddock for each dairy class (kg N) |  |  | See M1_Table_MN_j_m-14
4.3.1.6-7 Leaching and runoff |  | FracGASMsoil | fraction of nitrogen volatilised from urine and faeces deposited on pasture ((kg NH3-N + NOx-N)/kg N) |  |  | 0.21
4.3.1.8 Manure applied to soils
4.3.1.9 Soil direct N2O |  | M1_Table_MN_j_m-14 | [7 empty] | M2_Table_MN_j_m-14
4.3.1.10-11 Soil atm. deposition |  | Total nitrogen deposited on pasture range and paddock (Method 1) | [7 empty] | Total nitrogen deposited on pasture range and paddock (Method 2)
4.3.1.12-13 Soil leach & runoff |  | Production system | MMS | Milking cows | Heifers > 1 year | Heifers < 1 year | Bulls > 1 year | Bulls < 1 year |  | Production system | MMS | Milking cows | Heifers > 1 year | Heifers < 1 year | Bulls > 1 year | Bulls < 1 year
|  | Pasture | Pasture range and paddock | 5151.841 | 4426.3236 | 1762.9579 | 5564.0639 | 2329.2803 | kg N | Pasture | Pasture range and paddock | 5151.841 | 4426.3236 | 1762.9579 | 5564.0639 | 2329.2803 | kg N
APPENDICES
Constants - Dairy |  | M1_Table_M_vol_m-14 | [7 empty] | M2_Table_M_vol_m-14
Constants - Livestock |  | Mass of N volatilised from urine and dung on pasture (Method 1) | [7 empty] | Mass of N volatilised from urine and dung on pasture (Method 2)
Constants - Common |  | Production system | MMS | Milking cows | Heifers > 1 year | Heifers < 1 year | Bulls > 1 year | Bulls < 1 year |  | Production system | MMS | Milking cows | Heifers > 1 year | Heifers < 1 year | Bulls > 1 year | Bulls < 1 year
Acknowledgements |  | Pasture | Pasture range and paddock | 1081.8866 | 929.528 | 370.2212 | 1168.4534 | 489.1489 | kg N | Pasture | Pasture range and paddock | 1081.8866 | 929.528 | 370.2212 | 1168.4534 | 489.1489 | kg N
|  | Mvol,m=14 | 4039.238 | kg N | [5 empty] | Mvol,m=14 | 4039.238 | kg N
Atmospheric deposition emissions from urine and dung deposited on pasture
VEERG 2026: 4.3.1.10, Equation (1)
|  | Function name | =MMS_Dairy_Soil_AtmosphericDeposition_Equations.VEERG_4_3_1_10__1_AtmosphericDepositionEmissionsFromUrineAndDungOnPasture
|  | Variable | E_N2Oad
|  | Unit | t N2O
|  | M_vol_m14 | mass of nitrogen volatilised from urine and faeces deposited on pasture (kg N) |  |  | 4039.238 |  |  |  | M_vol_m14 | mass of nitrogen volatilised from urine and faeces deposited on pasture (kg N) |  |  | 4039.238
|  | EF_N2O | nitrous oxide emission factor for atmospheric deposition (kg N2O-N/kg N) |  |  | 0.0059
|  | C_N2O | factor to convert elemental mass of N2O to molecular mass |  |  | 1.5714
|  | j | production system |  |  | Pasture
|  | ir | irrigation method |  |  | Sprinkler irrigation
|  | r | rainfall region |  |  | High rainfall
|  | EN2O,ad | 0.03745 | t N2O | [5 empty] | EN2O,ad | 0.03745 | t N2O
|  | EN2O | Nitrous oxide emissions (t N2O) |  | 0.03745 |  |  |  |  | EN2O | Nitrous oxide emissions (t N2O) |  | 0.03745
|  | GWPN2O | Global warming potential for nitrous oxide (t CO2-e / t N2O) |  | 265 |  |  |  |  | GWPN2O | Global warming potential for nitrous oxide (t CO2-e / t N2O) |  | 265
|  | ECO2e | 9.9241 | t CO2e | [5 empty] | ECO2e | 9.9241 | t CO2e
𝑀_(𝑣𝑜𝑙,𝑚=14)=∑10_𝑗▒(𝑀𝑁_(𝑗𝑚=14)×𝐹𝑟𝑎𝑐𝐺𝐴𝑆𝑀𝑠𝑜𝑖𝑙)
𝐸_(𝑁2𝑂,𝑎𝑑)=𝑀_(𝑣𝑜𝑙,𝑚=14)×𝐸𝐹_𝑁2𝑂×𝐶_𝑁2𝑂×10^(−3)

## 4.3.1.12-13 Soil leach runoff
#VALUE! | 4.3.1.12-13 Soil leaching and runoff N2O
Home
Results
Mass of nitrogen lost to leaching and runoff from urine and faeces on pasture
INPUTS |  | VEERG 2026: 4.3.1.12, Equation (2)
Site |  | Function name | =MMS_Dairy_Soil_LeachingAndRunoff.VEERG_4_3_1_12__2_MassOfNitrogenLostToLeachingAndRunoffOnPasture
Dairy
CALCULATIONS |  | Variable | M_leach_m14
4.3.1.1-2 Methane |  | Unit | kg N
4.3.1.3-4 Direct N2O
4.3.1.5 Atmospheric deposition |  | MN_jm14 | mass of nitrogen excreted on pasture, range and paddock for each dairy class (kg N) |  |  | See M1_Table_MN_j_m-14
4.3.1.6-7 Leaching and runoff |  | FracWet | fraction of N available for leaching and runoff |  |  | 1
4.3.1.8 Manure applied to soils |  | FracLEACH | fraction of N lost through leaching and runoff |  |  | 0.02
4.3.1.9 Soil direct N2O |  | z | location in leaching zone |  |  | NO - Not in leaching zone
4.3.1.10-11 Soil atm. deposition |  | j | production system |  |  | Pasture
4.3.1.12-13 Soil leach & runoff |  | ir | irrigation method |  |  | Sprinkler irrigation
APPENDICES |  | M1_Table_MN_j_m-14 | [7 empty] | M2_Table_MN_j_m-14
Constants - Dairy |  | Total nitrogen deposited on pasture range and paddock (Method 1) | [7 empty] | Total nitrogen deposited on pasture range and paddock (Method 2)
Constants - Livestock |  | Production system | MMS | Milking cows | Heifers > 1 year | Heifers < 1 year | Bulls > 1 year | Bulls < 1 year |  | Production system | MMS | Milking cows | Heifers > 1 year | Heifers < 1 year | Bulls > 1 year | Bulls < 1 year
Constants - Common |  | Pasture | Pasture range and paddock | 5151.841 | 4426.3236 | 1762.9579 | 5564.0639 | 2329.2803 | kg N | Pasture | Pasture range and paddock | 5151.841 | 4426.3236 | 1762.9579 | 5564.0639 | 2329.2803 | kg N
Acknowledgements
|  | M1_Table_M_leach_M-14 | [7 empty] | M2_Table_M_leach_M-14
|  | Mass of N lost to leaching and runoff urine and faeces on pasture (Method 1) | [7 empty] | Mass of N lost to leaching and runoff urine and faeces on pasture (Method 2)
|  | Production system | MMS | Milking cows | Heifers > 1 year | Heifers < 1 year | Bulls > 1 year | Bulls < 1 year |  | Production system | MMS | Milking cows | Heifers > 1 year | Heifers < 1 year | Bulls > 1 year | Bulls < 1 year
|  | Pasture | Pasture range and paddock | 103.0368 | 88.5265 | 35.2592 | 111.2813 | 46.5856 | kg N | Pasture | Pasture range and paddock | 103.0368 | 88.5265 | 35.2592 | 111.2813 | 46.5856 | kg N
|  | Mleach,m=14 | 384.6893 | kg N | [5 empty] | Mleach,m=14 | 384.6893 | kg N
Leaching and runoff emissions from urine and dung deposited on pasture
VEERG 2026: 4.3.1.12, Equation (1)
|  | Function name | =MMS_Dairy_Soil_LeachingAndRunoff.VEERG_4_3_1_12__1_LeachingAndRunoffEmissionsFromUrineAndDungOnPasture
|  | Variable | E_N2Oleach
|  | Unit | t N2O
|  | M_leach_m14 | mass of nitrogen lost to leaching and runoff from urine and faeces deposited on pasture (kg N) |  |  | 384.6893 |  |  |  | M_leach_m14 | mass of nitrogen lost to leaching and runoff from urine and faeces deposited on pasture (kg N) |  |  | 384.6893
|  | EF_leach | nitrous oxide emission factor for leaching and runoff (kg N2O-N/kg N) |  |  | 0.011
|  | C_N2O | factor to convert elemental mass of N2O to molecular mass |  |  | 1.5714
|  | EN2O,leach | 0.0066496 | t N2O | [5 empty] | EN2O,leach | 0.0066496 | t N2O
|  | EN2O | Nitrous oxide emissions (t N2O) |  | 0.0066496 |  |  |  |  | EN2O | Nitrous oxide emissions (t N2O) |  | 0.0066496
|  | GWPN2O | Global warming potential for nitrous oxide (t CO2-e / t N2O) |  | 265 |  |  |  |  | GWPN2O | Global warming potential for nitrous oxide (t CO2-e / t N2O) |  | 265
|  | ECO2e | 1.7622 | t CO2e | [5 empty] | ECO2e | 1.7622 | t CO2e
𝑀_(𝑙𝑒𝑎𝑐ℎ,𝑚=14)=∑10_𝑗▒(𝑀𝑁_(𝑗𝑚=14)×𝐹𝑟𝑎𝑐𝑊𝑒𝑡×𝐹𝑟𝑎𝑐𝐿𝐸𝐴𝐶𝐻
𝐸_(𝑁2𝑂,𝑙𝑒𝑎𝑐ℎ)=𝑀_(𝑙𝑒𝑎𝑐ℎ,𝑚=14)×𝐸𝐹_𝑙𝑒𝑎𝑐ℎ×𝐶_𝑁2𝑂×10^(−3)

## Constants - Dairy
#VALUE! | Source Data - Feedlot
Home
Results
|  | Dairy manure management systems |  |  | Dairy crop or pasture production systems |  |  | Irrigation methods
INPUTS
Site |  | MMS | Symbol and MMS |  | Production system |  |  | Irrigation method
Dairy |  | Anaerobic lagoon | Anaerobic lagoon (m=1) |  | Pasture |  |  | Not irrigated
|  | Sump and dispersal system | Sump and dispersal system (m=3a) |  | Crop |  |  | Drip irrigation
CALCULATIONS |  | Drains to paddock | Drains to paddock (m=3b) |  |  |  |  | Sprinkler irrigation
4.3.1.1-2 Methane |  | Solid storage | Solid storage (m=4) |  |  |  |  | Surface irrigation
4.3.1.3-4 Direct N2O | [7 empty] | Other irrigation
4.3.1.5 Atmospheric deposition
4.3.1.6-7 Leaching and runoff
4.3.1.8 Manure applied to soils
4.3.1.9 Soil direct N2O |  | Table A.1.3.1: Dairy cattle - Liveweight (kg) - Cows and Heifers (Wj)
4.3.1.10-11 Soil atm. deposition |  | VEERG 2026: Table A.1.3.1
4.3.1.12-13 Soil leach & runoff |  | Wj
kg
APPENDICES |  | VARIATION OF SOURCE: Excluded 'Reference', as the value is consistently 'Dairy Australia [1]' and is not used in calculation.
Constants - Dairy |  | Breed | Milking cows | Heifers > 1 | Heifers < 1 (weaned)
Constants - Livestock |  | Medium Friesian | 550 | 380 | 155
Constants - Common |  | Large Friesian | 600 | 415 | 170
Acknowledgements |  | Holstein-Friesian | 650 | 450 | 185
|  | Friesian crossbred | 500 | 350 | 145
|  | Jersey | 400 | 275 | 115
|  | Jersey crossbred | 450 | 315 | 130
|  | Ayrshire | 540 | 375 | 150
|  | Guernsey | 480 | 335 | 140
|  | Brown Swiss | 600 | 415 | 170
|  | Illawarra/Aussie Red | 550 | 375 | 150
Table A.1.3.2: Dairy cattle - Liveweight (kg) - Bulls (Wj)
VEERG 2026: Table A.1.3.2
Wj
kg
|  | Breed | Bulls > 1 | Bulls < 1 (weaned)
|  | All breeds | 600 | 225
Table A.1.3.3: Dairy cattle - Liveweight gain (kg) (LWGj)
VEERG 2026: Table A.1.3.3
LWGj
kg
|  | Milking cows | Heifers > 1 | Heifers < 1 (weaned) | Bulls > 1 | Bulls < 1 (weaned)
|  | 0.016 | 0.6 | 0.57 | 0.1 | 0.8
Table A.1.3.4: Dairy cattle - Reference weights (kg) (WRj)
VEERG 2026: Table A.1.3.4
WRj
kg
|  | Milking cows | Heifers > 1 | Heifers < 1 (weaned) | Bulls > 1 | Bulls < 1 (weaned)
|  | 590 | 590 | 590 | 770 | 770
Table A.1.3.5: Dairy cattle - Data for pre - weaned calves
VEERG 2026: Table A.1.3.5
VSj=3,5; NPWj=3,5
kg/day
|  | Animal class j | CH4 production | Volatile solids (VSj=3,5) | Nitrogen Excreted (NPWj=3,5)
|  | Heifers<1 | 0.0176 | 0.2685 | 0.0137
|  | Bulls<1 | 0.0204 | 0.3003 | 0.0092
Table A.1.3.6: Dairy cattle - Dairy cattle - MCFs (fraction) (MCFjm)
VEERG 2026: Table A.1.3.6
MCFjm
fraction
VARIATION OF SOURCE: Added 'NIR reference' column to aid lookup
|  | MMS m | ACT | NSW | NT | QLD | SA | TAS | VIC | WA | NIR reference
|  | Pasture | 0.01 | 0.01 | 0.02 | 0.01 | 0.01 | 0.01 | 0.01 | 0.01 | Pasture range and paddock
|  | Anaerobic lagoon | 0.72 | 0.76 | 0.8 | 0.78 | 0.74 | 0.69 | 0.73 | 0.76 | Anaerobic lagoon
|  | Daily spread - Sump and dispersal systems | 0.005 | 0.005 | 0.01 | 0.005 | 0.005 | 0.001 | 0.005 | 0.005 | Sump and dispersal system
|  | Daily spread - Drains to paddocks (a) | 0.15 | 0.18 | 0.5 | 0.24 | 0.17 | 0.13 | 0.17 | 0.18 | Drains to paddock
|  | Solid Storage | 0.02 | 0.02 | 0.02 | 0.02 | 0.02 | 0.02 | 0.02 | 0.02 | Solid storage
|  | Direct Application to soil | 0 | 0 | 0 | 0 | 0 | 0 | 0 | 0 | Direct application
Table A.1.3.7: Dairy cattle - Nitrous oxide EFs and fraction of N volatilised by MMS
VEERG 2026: Table A.1.3.7
EFm; FracGASMm
kg N2O-N/kg N excreted
VARIATION OF SOURCE: Added 'NIR reference' column to aid lookup
|  | MMS m | ACT: EFm; NSW: FracGASMm; NT: NIR reference
|  | M=14 Pasture | ACT: 0; NSW: 0; NT: Pasture range and paddock
|  | M=1 Anaerobic lagoon | ACT: 0; NSW: 0.35; NT: Anaerobic lagoon
|  | M=2 Daily Spread - Sump and Dispersal | ACT: 0; NSW: 0.07; NT: Sump and dispersal system
|  | M=3 Daily Spread - Drains to Paddock | ACT: 0; NSW: 0.2; NT: Drains to paddock
|  | M=3 Solid Storage | ACT: 0.005; NSW: 0.3; NT: Solid storage
Table A.1.3.8: Dairy cattle - Methane production for pre-weaned heifer and bull calves (kg CH4/head/day) (MPWENTERIC,j=3,5)
VEERG 2026: Table A.1.3.8
MPWENTERIC,j=3,5
kg CH4/head/day
|  | Animal class j | ACT: MPW ENTERIC
|  | Heifers < 1 year | ACT: 0.0176
|  | Bulls < 1 year | ACT: 0.0204
Table A.1.3.9: Dairy cattle - Increased metabolic rate when producing milk (kg DM/head/day) (MRj)
VEERG 2026: Table A.1.3.9
MRj
kg DM/head/day
|  | Animal class j | ACT: MRj
|  | Milking cows, and house cows | ACT: 1.1
All other cattle classes | bar: ACT
Table A.1.3.10: Dairy cattle - Fraction of volatile solids voided to each manure management system (fraction) (MMSjm)
VEERG 2026: Table A.1.3.10
MMSjm
fraction
|  | Area | ACT: Pasture; NSW: Milking shed; NT: Feedpad
|  | System 1: Grazed Only | ACT: 0.89; NSW: 0.11; NT: 0
|  | System 2: On feedpad for <10 hr/day for <3 months/year | ACT: 0.79; NSW: 0.11; NT: 0.1
|  | System 3: Pasture-grazed 3-9 months/year | ACT: 0.534; NSW: 0.11; NT: 0.356
|  | System 4: Zero grazing | ACT: 0; NSW: 0.11; NT: 0.89
Table A.1.3.11: Dairy cattle - EF for nitrous oxide per MMS (kg N2O-N/kg N) (EFm)
VEERG 2026: Table A.1.3.11
EFm
kg N2O-N/kg N
VARIATION OF SOURCE: Added 'NIR reference' column to aid lookup
|  | MMS m | ACT: EFm; NSW: NIR reference; NT: Duplicate of data in table 1.3.7
|  | m=14 Pasture | ACT: 0; NSW: Pasture range and paddock
|  | m=1 Anerobic Lagoon | ACT: 0; NSW: Anaerobic lagoon
|  | m=2 Daily Spread: Sump and dispersal | ACT: 0; NSW: Sump and dispersal system
|  | m=3 Daily Spread: Drains to paddocks | ACT: 0; NSW: Drains to paddock
|  | m=4 Solid Storage | ACT: 0.005; NSW: Solid storage
Duration of stay for each dairy cattle input class
VEERG 2026: 4.3.2.2 DATA (METHOD 1 AND 2 OPTIONS)
D
days
VARIATION OF SOURCE: Converted free text in document to table, matching livestock class names.
|  | Animal class j | ACT: Duration (weaned); NSW: Duration (pre-weaned)
|  | Milking cows | ACT: 365; NSW: 0
|  | Heifers > 1 year | ACT: 365; NSW: 0
|  | Heifers < 1 year | ACT: 281; NSW: 84
|  | Bulls > 1 year | ACT: 365; NSW: 0
|  | Bulls < 1 year | ACT: 281; NSW: 84
Crude protein content of feed intake
VEERG 2026: 4.3.2.2 DATA (METHOD 1 AND 2 OPTIONS)
CP
fraction
0.2
Dry matter digestibility
VEERG 2026: 3.3.2.2 DATA (METHOD 1 AND 2 OPTIONS)
DMD
fraction
0.75
Net energy required for milk production
VEERG 2026: 3.3.2.3 CONSTANTS
NE
MJ net energy / kg milk
3.054
Gross energy content of feed dry matter
VEERG 2026: 3.3.2.3 CONSTANTS
GEC
MJ / kgDM
18.4
Efficiency of use of metabolizable energy for milk production
VEERG 2026: 3.3.2.3 CONSTANTS
k
fraction
0.6
Ash content of manure
VEERG 2026: 4.3.2.3 CONSTANTS
A
fraction
0.08
Methane emissions potential
VEERG 2026: 4.3.2.3 CONSTANTS
B_o
m3 CH4/kgVS
0.24
Emission factor for leaching and runoff
VEERG 2026: 4.3.2.3 CONSTANTS
EF_leach
kg N2O-N/kg N
0.011
Fraction of N that is lost through leaching and runoff
VEERG 2026: 4.3.2.3 CONSTANTS
Frac_LEACH_MS
Dimensionless
0.02
Fraction of nitrogen volatilized from urine and faeces deposited on pasture
VEERG 2026: 4.3.2.3 CONSTANTS
FracGASMsoil
(kg NH3-N + NOx-N)/kg N
0.21

## Constants - Common
#VALUE! | Constants - Common
Australian states and territories
|  | State/Territory | Common Name | Abbreviation
|  | New South Wales | New South Wales | NSW
|  | Australian Capital Territory | ACT | ACT
|  | Victoria | Victoria | VIC
|  | Queensland | Queensland | QLD
|  | South Australia | South Australia | SA
|  | Western Australia | Western Australia | WA
|  | Tasmania | Tasmania | TAS
|  | Northern Territory | Northern Territory | NT
ABS Statistcal Areas Level 4 - Western Australia
Australian Bureau of Statistics (ABS) - Statistical Areas Level 2 - 2021 - Shapefile
SA 4 Name
Bunbury
Mandurah
Perth - Inner
Perth - North East
Perth - North West
Perth - South East
Perth - South West
Western Australia - Wheat Belt
Western Australia - Outback (North)
Western Australia - Outback (South)
Global warming potential for greenhouse gases
XXXXXXX
|  | Gas | CO2-e factor
|  | CO2 | 1
|  | CH4 | 28
|  | N2O | 265
|  | CF4 | 6630
|  | C2F6 | 12200
|  | SF6 | 22800
|  | NF3 | 17200
Factor to convert elemental mass of gas to molecular mass
XXXXXXX
|  | Gas | Conversion factor | Conversion factor 1 | Conversion factor 2 | Conversion factor combined
|  | CO2 | 44/12 | 44 | 12 | 3.6667
|  | CH4 | 16/12 | 16 | 12 | 1.3333
|  | N2O | 44/28 | 44 | 28 | 1.5714
|  | Nox | 46/14 | 46 | 14 | 3.2857
|  | CO | 28/12 | 28 | 12 | 2.3333
|  | CO2 Lime | 44/12 | 44 | 12 | 3.6667
|  | NMVOC | 14/12 | 14 | 12 | 1.1667
VEERG Australian wet and dry zones
VEERG 2026: Table 1.2: Translating climate zones to wet and dry zones
⚠️VARIATION OF SOURCE DATA:
⚠️Added warm / cool temperate moist / dry - low frost and high temp classes to accommodate climate scenarios excluded by VEERG criteria.
⚠️Fixed typo - Changed 'Fry' to 'Dry'.
|  | Climate zone | Wet or Dry Zone
|  | Tropical montane | Wet climate zone
|  | Tropical wet | Wet climate zone
|  | Tropical moist | Wet climate zone
|  | Tropical dry | Dry climate zone
|  | Warm temperate moist | Wet climate zone
|  | Warm temperate dry | Dry climate zone
|  | Cool temperate moist | Wet climate zone
|  | Cool temperate dry | Dry climate zone
|  | Warm temperate moist - low frost | Wet climate zone
|  | Warm temperate dry - low frost | Dry climate zone
|  | Warm temperate moist - high temp | Wet climate zone
|  | Warm temperate dry - high temp | Dry climate zone
|  | Cool temperate moist - low frost | Wet climate zone
|  | Cool temperate dry - low frost | Dry climate zone
VEERG Australian climate zones
VEERG 2026: Table 1.3: Climate and Rainfall zone classifications and definitions
⚠️VARIATION OF SOURCE DATA:
⚠️Added warm / cool temperate moist / dry - low frost and high temp classes to accommodate climate scenarios excluded by VEERG criteria.
⚠️Fixed typo in MAT value for warm temperate dry - changed 10 to 11.
⚠️Added min and max columns for MAT, MAP, frost days per year, elevation, MAP:PET to calculate zones from real climate data.
⚠️GAF accepts rainfall as a proxy for precipitation.
|  | Climate zone | MAT | MAP | Frost days per year | Elevation | MAP:PET | Min temp | Max temp | Min rainfall | Max rainfall | Min frost days | Max frost days | Min elevation | Max elevation | Min MAP:PET | Max MAP:PET
|  | Tropical montane | > 18 C | Any | ≤ 7 | > 1000 m | Any | 18.001 | 999999 | -999999 | 999999 | -999999 | 7 | 1000 | 999999 | -999999 | 999999
|  | Tropical wet | > 18 C | > 2000 mm | ≤ 7 | ≤ 1000 m | Any | 18.001 | 999999 | 2000.001 | 999999 | -999999 | 7 | -999999 | 999.999 | -999999 | 999999
|  | Tropical moist | > 18 C | > 1000 mm - ≤ 2000 mm | ≤ 7 | ≤ 1000 m | Any | 18.001 | 999999 | 1000.001 | 2000 | -999999 | 7 | -999999 | 999.999 | -999999 | 999999
|  | Tropical dry | > 18 C | ≤ 1000 mm | ≤ 7 | ≤ 1000 m | Any | 18.001 | 999999 | -999999 | 1000 | -999999 | 7 | -999999 | 999.999 | -999999 | 999999
|  | Warm temperate moist | > 10 C | Any | Any | Any | > 1 | 10.001 | 999999 | -999999 | 999999 | -999999 | 999999 | -999999 | 999999 | 1.001 | 999999
|  | Warm temperate dry | > 10 C | Any | Any | Any | ≤ 1 | 10.001 | 999999 | -999999 | 999999 | -999999 | 999999 | -999999 | 999999 | -999999 | 1
|  | Cool temperate moist | > 0 C - ≤ 10 C | Any | Any | Any | > 1 | -999999 | 10 | -999999 | 999999 | -999999 | 999999 | -999999 | 999999 | 1.001 | 999999
|  | Cool temperate dry | > 0 C - ≤ 10 C | Any | Any | Any | ≤ 1 | -999999 | 10 | -999999 | 999999 | -999999 | 999999 | -999999 | 999999 | -999999 | 1
Note:
MAT = mean annual temperature
MAP = mean annual precipitation
PET = potential evapotranspiration
VEERG Australian temperature zones
VEERG 2026: Table 1.3: Climate and Rainfall zone classifications and definitions
⚠️VARIATION OF SOURCE DATA: Added extra MAT min and MAT max columns to calculate zone from real temperature data.
|  | Temperature Zone | MAT | Min MAT | Max MAT
|  | Warm | ≥ 26 C | 26 | 999999
|  | Temperate | 15 - 25 C | 15 | 25.999
|  | Cool | ≤ 14 C | -999999 | 14.999
VEERG Australian rainfall zones
VEERG 2026: Table 1.3: Climate and Rainfall zone classifications and definitions
⚠️VARIATION OF SOURCE DATA: Added extra Rainfall min and Rainfall max columns to calculate zone from real rainfall data.
|  | Rainfall Zone | Annual rainfall | Min rainfall | Max rainfall
|  | High rainfall | Annual rainfall > 600mm | 600.001 | 999999
|  | Low rainfall | Annual rainfall ≤ 600mm | -999999 | 600
VEERG Australian leaching zones
VEERG 2026: Table 1.3: Climate and Rainfall zone classifications and definitions
|  | Leaching Zone | Leaching criteria
|  | Leaching occurs | Σ(𝑟𝑎𝑖𝑛)>Σ(𝐸𝑇0)+𝑠𝑜𝑖𝑙 𝑤𝑎𝑡𝑒𝑟 ℎ𝑜𝑙𝑑𝑖𝑛𝑔 𝑐𝑎𝑝𝑎𝑐𝑖𝑡𝑦
|  | Leaching does not occur | Σ(𝑟𝑎𝑖𝑛)≤Σ(𝐸𝑇0)+𝑠𝑜𝑖𝑙 𝑤𝑎𝑡𝑒𝑟 ℎ𝑜𝑙𝑑𝑖𝑛𝑔 𝑐𝑎𝑝𝑎𝑐𝑖𝑡𝑦
Fraction of N that is available for leaching and runoff
VEERG 2026:5.5.2.3 Constant Parameters
|  | Is in leaching zone | FracWET
|  | Yes - in leaching zone | 1
|  | No - not in leaching zone | 0
FracWET for irrigation types
VEERG 2026: Chapter 1, section 1.8.2 Leaching, climate and rainfall zones
VARIATION FROM SOURCE DATA: Table created based on VEERG text 'Areas are subject to leaching (i.e., in the leaching zone) when... the land is irrigated (except drip irrigation).'
|  | Irrigation type i | FracWET
|  | Not irrigated | 0
|  | Drip irrigation | 0
|  | Sprinkler irrigation | 1
|  | Surface irrigation | 1
|  | Other irrigation | 1
Australian data scores for scope 3
VEERG 2026: XXXXXXXX
|  | Data source | Data score
|  | International scope 3 database | 1
|  | Australian scope 3 database | 2
|  | State or regional scope 3 database | 3
|  | Emissions intensity calculated from approved method | 4
|  | Verified credential matching ISO14067 | 5
Fraction of N that is available for leaching and runoff
VEERG 2026:5.5.2.3 Constant Parameters
National Inventory Report Volume 1: Leaching and runoff (3.D.b.2)
|  | FracLEACH | 0.24
Emission factor for nitrogen leaching and runoff
VEERG 2026:5.5.2.3 Constant Parameters
National Inventory Report Volume 1: Equation 3.D.B_10
|  | EFleach | 0.011
p = density of methane
National Inventory Report 2023 Volume 1: Equations 3.B.1a_2, 3.B.1c_2, 3.B.3_1, 3.B.4g_2
|  | 0.6784 | kg/m3
Nitrous oxide emission factors for inorganic fertiliser application
VEERG 2026: Table A.2.2.1
(kg N2O-N / kg N
VARIATION OF SOURCE DATA:
Removed duplicate 'Aquaculture' row.
Removed asterisks to aid lookup.
Added 'production system only', 'rainfall zone' and 'irrigation method' columns to aid lookup.
Duplicated 'non-irrigated pasture' row with same EF for low and high rainfall zones to aid lookup.
|  | Production system j | EFN2O | Production system only | Irrigation method | Rainfall zone
|  | Irrigated pasture | 0.0059 | Pasture | Any | Any
|  | Irrigated crop | 0.007 | Crop | Any | Any
|  | Non-irrigated pasture | 0.0018 | Pasture | Not irrigated | Low rainfall
|  | Non-irrigated pasture | 0.0018 | Pasture | Not irrigated | High rainfall
|  | Non-irrigated crop (low rainfall) | 0.0029 | Crop | Not irrigated | Low rainfall
|  | Non-irrigated crop (high rainfall) | 0.008 | Crop | Not irrigated | High rainfall
|  | Sugar | 0.0199 | Sugar | Any | Any
|  | Cotton | 0.0053 | Cotton | Any | Any
|  | Horticultural crops | 0.0064 | Horticultural crops | Any | Any
|  | Rice (continuous flooding) | 0.003 | Rice | Continuous flooding | Any
|  | Rice (single and multiple drainage, or alternate wetting and drying) | 0.005 | Rice | Single and multiple drainage, or alternate wetting and drying | Any
|  | Aquaculture | 0.0026 | Aquaculture | Any | Any
|  | Forestry | 0.0018 | Forestry | Any | Any
Emission factor for urine and dung deposited on pasture, range or paddock
VEERG 2026: Table A.2.2.2
VARIATION FROM SOURCE DATA: Changed 'Dry climate zones' to singular 'Dry climate zone' to aid lookup.
kg N2O - N / kg N
|  | Climate zone | EFPRP
|  | Wet climate zone | 0.006
|  | Dry climate zone | 0.002
Months to Seasons Mapping
|  | Month | Season
|  | January | Summer
|  | February | Summer
|  | March | Autumn
|  | April | Autumn
|  | May | Autumn
|  | June | Winter
|  | July | Winter
|  | August | Winter
|  | September | Spring
|  | October | Spring
|  | November | Spring
|  | December | Summer

## Constants - Livestock
#VALUE! | Constants - Livestock
Home
Results
INPUTS |  | Table 5.12 Additional symbols used in algorithms for manure related emissions
Site |  | MMS
Dairy |  | National Inventory Report 2023 Volume 1: Table 5.12
|  | Symbol | Manure management system | Symbol and MMS
CALCULATIONS |  | 1 | Anaerobic lagoon | Anaerobic lagoon (m=1)
4.3.1.1-2 Methane |  | 2 | Liquid systems | Liquid systems (m=2)
4.3.1.3-4 Direct N2O |  | 3 | Daily spread | Daily spread (m=3)
4.3.1.5 Atmospheric deposition |  | 3a | Sump and dispersal system | Sump and dispersal system (m=3a)
4.3.1.6-7 Leaching and runoff |  | 3b | Drains to paddock | Drains to paddock (m=3b)
4.3.1.8 Manure applied to soils |  | 4 | Solid storage | Solid storage (m=4)
4.3.1.9 Soil direct N2O |  | 5 | Drylot (feed pad) | Drylot (feed pad) (m=5)
4.3.1.10-11 Soil atm. deposition |  | 6 | Composting (passive windrow) | Composting (passive windrow) (m=6)
4.3.1.12-13 Soil leach & runoff |  | 7 | Digester / covered lagoons | Digester / covered lagoons (m=7)
|  | 8 | Deep litter | Deep litter (m=8)
APPENDICES |  | 9 | Pit storage | Pit storage (m=9)
Constants - Dairy |  | 10 | Poultry manure with bedding | Poultry manure with bedding (m=10)
Constants - Livestock |  | 11 | Poultry manure without bedding | Poultry manure without bedding (m=11)
Constants - Common |  | 11a | Belt manure removal | Belt manure removal (m=11a)
Acknowledgements |  | 11b | Manure stored in house | Manure stored in house (m=11b)
|  | 12 | Direct processing | Direct processing (m=12)
|  | 13 | Direct application | Direct application (m=13)
|  | 14 | Pasture range and paddock | Pasture range and paddock (m=14)

## Acknowledgements
Acknowledgements

## Tab template
#VALUE!
Home
Results
INPUTS
Site
Production and outputs
Herd - Dairy
Purchased feed - Livestock
Herd - Feedlot
Pasture
Crop - Grains
Fertiliser, Lime & Chemicals
Electricity and fuel
Waste
Freight and transport
Other farm inputs
Data quality
CALCULATIONS
N2O MMS
Enteric methane
Fertiliser & soil amendments
Residue management - Crop
Residue management - Pasture
Field burning - Crop
Fuel
Electricity
Refrigerants
Waste
Freight and transport
Purchased goods scope 3
APPENDICES
Constants - Common
Constants - Cropping
Constants - Livestock
Constants - Dairy
Sources & acknowledgements