## Home
Home

## Overview
#VALUE! | 14: Electricity use scope 2: Overview
Home
Overview
Results |  | 💡 Below is a diagram that maps the equations used to calculate emissions, and how they interact with each other.
Click on a box to go to the corresponding calculation.
INPUTS
Wastewater
CALCULATIONS
10.1.1-2 Wastewater CH4
10.1.3-4 Wastewater N2O
APPENDICES
Constants - Wastewater
Constants - Common
`
14.1.1-2 Wastewater CH4
Methane emissions from wastewater treatment
14.1.3-4 Wastewater N2O
Nitrous oxide emissions from flared biogas

## Results
#VALUE! | 14: Electricity use scope 2: Results
Home
Overview |  | Emissions breakdown
Results
💡 NOTE: When there is no Method 2, the Method 2 result are the same as Method 1
INPUTS
Wastewater |  | Scope 1 source | GHG emissions method 1 | GHG emissions method 2 | GHG Unit | CO2-e emissions method 1 | CO2-e emissions method 2 | CO2-e unit
|  | 11.1.1-2 Wastewater CH4 | 0.047159 | 0.047159 | t CH4 | 1.3205 | 1.3205 | t CO2e
CALCULATIONS |  | 11.1.3-4 Wastewater N2O | 4.2676e-07 | 4.2676e-07 | t N2O | 0.00011309 | 0.00011309 | t CO2e
10.1.1-2 Wastewater CH4 |  | Total |  |  |  | 1.3206 | 1.3206 | t CO2e
10.1.3-4 Wastewater N2O
APPENDICES
Constants - Wastewater
Constants - Common

## Input - Wastewater
#VALUE! | Input - Wastewater
Home
Overview
Results |  | Wastewater treatment
INPUTS |  | Treatment facility type |  | Unmanaged aerobic treatment | ← Please select
Wastewater |  | Quantity of wastewater in cubic metres |  | 1000 | m3
CALCULATIONS |  | Chemical oxygen demand
10.1.1-2 Wastewater CH4
10.1.3-4 Wastewater N2O |  | "Chemical oxygen demand" (COD) is an indicator of the amount of organic pollutants in wastewater
APPENDICES |  | Average inlet chemical oxygen demand (COD) |  | 0.9 | kg COD/m3
Constants - Wastewater |  | Fraction of chemical oxygen demand removed from the treatment facility as sludge |  | 0.5 | fraction
Constants - Common |  | Fraction of chemical oxygen demand removed from the treatment facility and transferred for processing or to landfilll |  | 0.2 | fraction
|  | Average outlet chemical oxygen demand |  | 0.1 | kg COD/m3
Management of sludge biogas
If you know the quantity of sludge biogas but not the amount of methane, assume that the methane content is 70% of the biogas amount.
|  | Quantity of methane in sludge biogas captured for combustion at the facility |  | 100 | m3 CH4
|  | Quantity of methane in sludge biogas flared by the treatment facility |  | 100 | m3 CH4
|  | Quantity of methane in sludge biogas transferred out of the treatment facility |  | 100 | m3 CH4
Methane from treated wastewater - organic material in water
EF is converted to from NGER CO2e to CH4
COD that can emit during treatment is what's put in, less what's removed as sludge and what eventually leaves after treatment
350
EF is converted to from NGER CO2e to CH4
PLUS emissions from sludge that was removed from COD minus what sludge was sent offsite (becoming a scope 3 emission)
Equals CH4
|  | MINUS "methane released from wastewater handling" | does not convert to CO2e
PLUS Emissions from methane in sludge that was flared
Convert to CO2e later with GWP

## 11.1.1-2 Wastewater CH4
#VALUE! | 11.1.1-2 Wastewater CH4
Home |  | Method 1
Overview
Results |  | Methane emissions from wastewater treatment
VEERG 2026: 11.1.1.1, Equation (1)
INPUTS |  | VARIATION ON SOURCE: Changed units of EF_ww, EF_Sludge and EF_flared from CO2e to CH4 to match data in Table
Wastewater |  | Function name | =Wastewater_Methane_Equations.VEERG_11_1_1_1__1_MethaneEmissionsFromWastewaterTreatment
CALCULATIONS
10.1.1-2 Wastewater CH4 |  | Variable | E_CH4
10.1.3-4 Wastewater N2O |  | Unit | t CH4
APPENDICES |  | W_t | quantity of wastewater treated at facility type t |  |  | m3 | Input | 1000
Constants - Wastewater |  | COD_in | average inlet Chemical Oxygen Demand concentration of wastewater |  |  | kg COD/m3 | Input | 0.9
Constants - Common |  | F_sludge | fraction of COD removed from wastewater as sludge |  |  | fraction | Input | 0.5
|  | COD_out | average outlet COD concentration of wastewater |  |  | kg COD/m3 | Input | 0.1
|  | CF_ww_t | methane correction factor for facility type t used to treat wastewater |  |  | fraction | Constant | 0.3
|  | EF_ww | methane emission factor for wastewater |  |  | kg CH4/kg COD | Constant | 0.25
|  | F_removed | fraction of COD removed from the wastewater treatment facility and transferred elsewhere |  |  | fraction | Input | 0.2
|  | CF_sludge_t | methane correction factor for facility type t used to treat sludge |  |  | fraction | Constant | 0.3
|  | EF_sludge | methane emission factor for sludge |  |  | kg CH4/kg COD | Constant | 0.25
|  | Q_cap | quantity of methane in sludge biogas captured for combustion |  |  | m3 CH4 | Input | 100
|  | Q_flared | quantity of methane in sludge biogas flared by the treatment facility |  |  | m3 CH4 | Input | 100
|  | Q_out | quantity of methane in sludge biogas transferred out of the treatment facility |  |  | m3 CH4 | Input | 100
|  | EC_flared | energy content factor of methane in sludge biogas flared |  |  | GJ/m3 | Constant | 0.0377
|  | EF_flaredCH4 | methane emission factor for sludge biogas flared |  |  | kg CH4/GJ | Constant | 0.2289
|  | t | treatment facility type |  |  |  | Input | Unmanaged aerobic treatment
|  | ECH4 | 0.047159 | t CH4
|  | ECH4 | Methane emissions (t CH4) |  | 0.047159
|  | GWPCH4 | Global warming potential for methane (t CO2-e / t CH4) |  | 28
|  | ECO2e | 1.3205 | t CO2e
▲ Back to top
▲ Back to top
▲ Back to top
𝐸_𝐶𝐻4=1/1000×{{𝑊_𝑡×[𝐶𝑂𝐷_𝑖𝑛×(1−𝐹_𝑠𝑙𝑢𝑑𝑔𝑒 )−𝐶𝑂𝐷_𝑜𝑢𝑡 ]×𝐶𝐹_(𝑤𝑤,𝑡)×𝐸𝐹_𝑤𝑤 }+{𝑊_𝑡×[𝐶𝑂𝐷_𝑖𝑛×(𝐹_𝑠𝑙𝑢𝑑𝑔𝑒−𝐹_𝑟𝑒𝑚𝑜𝑣𝑒𝑑 )]×𝐶𝐹_(𝑠𝑙𝑢𝑑𝑔𝑒,𝑡)×𝐸𝐹_𝑠𝑙𝑢𝑑𝑔𝑒 }−{6.784×10^(−4)×[𝑄_𝑐𝑎𝑝+𝑄_𝑓𝑙𝑎𝑟𝑒𝑑+𝑄_𝑜𝑢𝑡 ]}+{𝑄_𝑓𝑙𝑎𝑟𝑒𝑑×[𝐸𝐶_𝑓𝑙𝑎𝑟𝑒𝑑×𝐸𝐹_(𝑓𝑙𝑎𝑟𝑒𝑑,𝐶𝐻4) ]}}

## 11.1.3-4 Wastewater N2O
#VALUE! | 11.1.3-4 Wastewater N2O
Home |  | Method 1
Overview
Results |  | Nitrous oxide emissions from flared biogas
VEERG 2026: 11.1.3.1, Equation (1)
INPUTS |  | Function name | =Wastewater_N2O_Equations.VEERG_11_1_3_1__1_NitrousOxideEmissionsFromFlaredBiogas
Wastewater
CALCULATIONS |  | Variable | E_N2O
10.1.1-2 Wastewater CH4 |  | Unit | t N2O
10.1.3-4 Wastewater N2O
|  | Q_flared | volume of biogas flared |  | m3 | Input | 100
APPENDICES |  | EC_flared | energy content factor of sludge biogas flared |  | GJ/m3 | Constant | 0.0377
Constants - Wastewater |  | EF_flaredN2O | nitrous oxide emission factor for flared biogas |  | kg N2O/GJ | Constant | 0.0001132
Constants - Common
|  | ECH4 | 4.2676e-07 | t N2O
|  | EN2O | Nitrous oxide emissions (t N2O) |  | 4.2676e-07
|  | GWPN2O | Global warming potential for nitrous oxide (t CO2-e / t N2O) |  | 265
|  | ECO2e | 0.00011309 | t CO2e
▲ Back to top
▲ Back to top
▲ Back to top
𝐸_𝑁2𝑂=𝑄_𝑓𝑙𝑎𝑟𝑒𝑑/1000×[𝐸𝐶_𝑓𝑙𝑎𝑟𝑒𝑑×𝐸𝐹_(𝑓𝑙𝑎𝑟𝑒𝑑,𝑁2𝑂) ]

## Constants - Wastewater
#VALUE! | Constants - Wastewater
Home
Overview
Results |  | Methane correction factor for treatment facility type t used to treat wastewater
VEERG 2026: Table A.4.1.3
INPUTS |  | CFww,t
Wastewater |  | fraction
|  | Facility type t | CFww,t
CALCULATIONS |  | Managed aerobic treatment | 0
10.1.1-2 Wastewater CH4 |  | Unmanaged aerobic treatment | 0.3
10.1.3-4 Wastewater N2O |  | Anaerobic digestor/reactor | 0.8
|  | Shallow anaerobic lagoon (≤ 2 m) | 0.2
APPENDICES |  | Deep anaerobic lagoon (> 2m) | 0.8
Constants - Wastewater
Constants - Common
Methane correction factor for treatment facility type t used to treat sludge
VEERG 2026: Table A.4.1.4
CFsludge,t
|  | fraction |  | These values are identical - check NGAF and NGER
|  | Facility type t | CFsludge,t
|  | Managed aerobic treatment | 0
|  | Unmanaged aerobic treatment | 0.3
|  | Anaerobic digestor/reactor | 0.8
|  | Shallow anaerobic lagoon (≤ 2 m) | 0.2
|  | Deep anaerobic lagoon (> 2m) | 0.8
Methane emission factor for wastewater
VEERG 2026: 11.2.3 Constants
|  | EFww | 0.25 | kg CH4 / kg COD
Methane emission factor for sludge
VEERG 2026: 11.2.3 Constants
|  | EFsludge | 0.25 | kg CH4 / kg COD
Energy content factor of sludge biogas flared
VEERG 2026: 11.2.3 Constants
|  | ECflared | 0.0377 | GJ / m3
Methane emission factor for sludge biogas flared
VEERG 2026: 11.2.3 Constants
|  | EFflared,CH4 | 0.2289 | kg CH4 / GJ
▲ Back to top |  | Nitrous oxide emission factor for sludge biogas flared
VEERG 2026: 11.2.3 Constants
|  | EFflared,N2O | 0.0001132 | kg N2O / GJ
▲ Back to top

## Constants - Common
#VALUE! | Constants - Common
Australian states and territories
|  | State/Territory | Common Name | Abbreviation
|  | New South Wales | New South Wales | NSW
|  | Australian Capital Territory | ACT | ACT
|  | Victoria | Victoria | VIC
|  | Queensland | Queensland | QLD
|  | South Australia | South Australia | SA
|  | Western Australia | Western Australia | WA
|  | Tasmania | Tasmania | TAS
|  | Northern Territory | Northern Territory | NT
ABS Statistcal Areas Level 4 - Western Australia
Australian Bureau of Statistics (ABS) - Statistical Areas Level 2 - 2021 - Shapefile
SA 4 Name
Bunbury
Mandurah
Perth - Inner
Perth - North East
Perth - North West
Perth - South East
Perth - South West
Western Australia - Wheat Belt
Western Australia - Outback (North)
Western Australia - Outback (South)
Global warming potential for greenhouse gases
XXXXXXX
|  | Gas | CO2-e factor
|  | CO2 | 1
|  | CH4 | 28
|  | N2O | 265
|  | CF4 | 6630
|  | C2F6 | 12200
|  | SF6 | 22800
|  | NF3 | 17200
Factor to convert elemental mass of gas to molecular mass
XXXXXXX
|  | Gas | Conversion factor | Conversion factor 1 | Conversion factor 2 | Conversion factor combined
|  | CO2 | 44/12 | 44 | 12 | 3.6667
|  | CH4 | 16/12 | 16 | 12 | 1.3333
|  | N2O | 44/28 | 44 | 28 | 1.5714
|  | Nox | 46/14 | 46 | 14 | 3.2857
|  | CO | 28/12 | 28 | 12 | 2.3333
|  | CO2 Lime | 44/12 | 44 | 12 | 3.6667
|  | NMVOC | 14/12 | 14 | 12 | 1.1667
VEERG Australian wet and dry zones
VEERG 2026: Table 1.2: Translating climate zones to wet and dry zones
⚠️VARIATION OF SOURCE DATA:
⚠️Added warm / cool temperate moist / dry - low frost and high temp classes to accommodate climate scenarios excluded by VEERG criteria.
⚠️Fixed typo - Changed 'Fry' to 'Dry'.
|  | Climate zone | Wet or Dry Zone
|  | Tropical montane | Wet climate zone
|  | Tropical wet | Wet climate zone
|  | Tropical moist | Wet climate zone
|  | Tropical dry | Dry climate zone
|  | Warm temperate moist | Wet climate zone
|  | Warm temperate dry | Dry climate zone
|  | Cool temperate moist | Wet climate zone
|  | Cool temperate dry | Dry climate zone
|  | Warm temperate moist - low frost | Wet climate zone
|  | Warm temperate dry - low frost | Dry climate zone
|  | Warm temperate moist - high temp | Wet climate zone
|  | Warm temperate dry - high temp | Dry climate zone
|  | Cool temperate moist - low frost | Wet climate zone
|  | Cool temperate dry - low frost | Dry climate zone
VEERG Australian climate zones
VEERG 2026: Table 1.3: Climate and Rainfall zone classifications and definitions
⚠️VARIATION OF SOURCE DATA:
⚠️Added warm / cool temperate moist / dry - low frost and high temp classes to accommodate climate scenarios excluded by VEERG criteria.
⚠️Fixed typo in MAT value for warm temperate dry - changed 10 to 11.
⚠️Added min and max columns for MAT, MAP, frost days per year, elevation, MAP:PET to calculate zones from real climate data.
⚠️GAF accepts rainfall as a proxy for precipitation.
|  | Climate zone | MAT | MAP | Frost days per year | Elevation | MAP:PET | Min temp | Max temp | Min rainfall | Max rainfall | Min frost days | Max frost days | Min elevation | Max elevation | Min MAP:PET | Max MAP:PET
|  | Tropical montane | > 18 C | Any | ≤ 7 | > 1000 m | Any | 18.001 | 999999 | -999999 | 999999 | -999999 | 7 | 1000 | 999999 | -999999 | 999999
|  | Tropical wet | > 18 C | > 2000 mm | ≤ 7 | ≤ 1000 m | Any | 18.001 | 999999 | 2000.001 | 999999 | -999999 | 7 | -999999 | 999.999 | -999999 | 999999
|  | Tropical moist | > 18 C | > 1000 mm - ≤ 2000 mm | ≤ 7 | ≤ 1000 m | Any | 18.001 | 999999 | 1000.001 | 2000 | -999999 | 7 | -999999 | 999.999 | -999999 | 999999
|  | Tropical dry | > 18 C | ≤ 1000 mm | ≤ 7 | ≤ 1000 m | Any | 18.001 | 999999 | -999999 | 1000 | -999999 | 7 | -999999 | 999.999 | -999999 | 999999
|  | Warm temperate moist | > 10 C | Any | Any | Any | > 1 | 10.001 | 999999 | -999999 | 999999 | -999999 | 999999 | -999999 | 999999 | 1.001 | 999999
|  | Warm temperate dry | > 10 C | Any | Any | Any | ≤ 1 | 10.001 | 999999 | -999999 | 999999 | -999999 | 999999 | -999999 | 999999 | -999999 | 1
|  | Cool temperate moist | > 0 C - ≤ 10 C | Any | Any | Any | > 1 | -999999 | 10 | -999999 | 999999 | -999999 | 999999 | -999999 | 999999 | 1.001 | 999999
|  | Cool temperate dry | > 0 C - ≤ 10 C | Any | Any | Any | ≤ 1 | -999999 | 10 | -999999 | 999999 | -999999 | 999999 | -999999 | 999999 | -999999 | 1
Note:
MAT = mean annual temperature
MAP = mean annual precipitation
PET = potential evapotranspiration
VEERG Australian temperature zones
VEERG 2026: Table 1.3: Climate and Rainfall zone classifications and definitions
⚠️VARIATION OF SOURCE DATA: Added extra MAT min and MAT max columns to calculate zone from real temperature data.
|  | Temperature Zone | MAT | Min MAT | Max MAT
|  | Warm | ≥ 26 C | 26 | 999999
|  | Temperate | 15 - 25 C | 15 | 25.999
|  | Cool | ≤ 14 C | -999999 | 14.999
VEERG Australian rainfall zones
VEERG 2026: Table 1.3: Climate and Rainfall zone classifications and definitions
⚠️VARIATION OF SOURCE DATA: Added extra Rainfall min and Rainfall max columns to calculate zone from real rainfall data.
|  | Rainfall Zone | Annual rainfall | Min rainfall | Max rainfall
|  | High rainfall | Annual rainfall > 600mm | 600.001 | 999999
|  | Low rainfall | Annual rainfall ≤ 600mm | -999999 | 600
VEERG Australian leaching zones
VEERG 2026: Table 1.3: Climate and Rainfall zone classifications and definitions
|  | Leaching Zone | Leaching criteria
|  | Leaching occurs | Σ(𝑟𝑎𝑖𝑛)>Σ(𝐸𝑇0)+𝑠𝑜𝑖𝑙 𝑤𝑎𝑡𝑒𝑟 ℎ𝑜𝑙𝑑𝑖𝑛𝑔 𝑐𝑎𝑝𝑎𝑐𝑖𝑡𝑦
|  | Leaching does not occur | Σ(𝑟𝑎𝑖𝑛)≤Σ(𝐸𝑇0)+𝑠𝑜𝑖𝑙 𝑤𝑎𝑡𝑒𝑟 ℎ𝑜𝑙𝑑𝑖𝑛𝑔 𝑐𝑎𝑝𝑎𝑐𝑖𝑡𝑦
Fraction of N that is available for leaching and runoff
VEERG 2026:5.5.2.3 Constant Parameters
|  | Is in leaching zone | FracWET
|  | Yes - in leaching zone | 1
|  | No - not in leaching zone | 0
FracWET for irrigation types
VEERG 2026: Chapter 1, section 1.8.2 Leaching, climate and rainfall zones
VARIATION FROM SOURCE DATA: Table created based on VEERG text 'Areas are subject to leaching (i.e., in the leaching zone) when... the land is irrigated (except drip irrigation).'
|  | Irrigation type i | FracWET
|  | Not irrigated | 0
|  | Drip irrigation | 0
|  | Sprinkler irrigation | 1
|  | Surface irrigation | 1
|  | Other irrigation | 1
Australian data scores for scope 3
VEERG 2026: XXXXXXXX
|  | Data source | Data score
|  | International scope 3 database | 1
|  | Australian scope 3 database | 2
|  | State or regional scope 3 database | 3
|  | Emissions intensity calculated from approved method | 4
|  | Verified credential matching ISO14067 | 5
Fraction of N that is available for leaching and runoff
VEERG 2026:5.5.2.3 Constant Parameters
National Inventory Report Volume 1: Leaching and runoff (3.D.b.2)
|  | FracLEACH | 0.24
Emission factor for nitrogen leaching and runoff
VEERG 2026:5.5.2.3 Constant Parameters
National Inventory Report Volume 1: Equation 3.D.B_10
|  | EFleach | 0.011
p = density of methane
National Inventory Report 2023 Volume 1: Equations 3.B.1a_2, 3.B.1c_2, 3.B.3_1, 3.B.4g_2
|  | 0.6784 | kg/m3
Nitrous oxide emission factors for inorganic fertiliser application
VEERG 2026: Table A.2.2.1
(kg N2O-N / kg N
VARIATION OF SOURCE DATA:
Removed duplicate 'Aquaculture' row.
Removed asterisks to aid lookup.
Added 'production system only', 'rainfall zone' and 'irrigation method' columns to aid lookup.
Duplicated 'non-irrigated pasture' row with same EF for low and high rainfall zones to aid lookup.
|  | Production system j | EFN2O | Production system only | Irrigation method | Rainfall zone
|  | Irrigated pasture | 0.0059 | Pasture | Any | Any
|  | Irrigated crop | 0.007 | Crop | Any | Any
|  | Non-irrigated pasture | 0.0018 | Pasture | Not irrigated | Low rainfall
|  | Non-irrigated pasture | 0.0018 | Pasture | Not irrigated | High rainfall
|  | Non-irrigated crop (low rainfall) | 0.0029 | Crop | Not irrigated | Low rainfall
|  | Non-irrigated crop (high rainfall) | 0.008 | Crop | Not irrigated | High rainfall
|  | Sugar | 0.0199 | Sugar | Any | Any
|  | Cotton | 0.0053 | Cotton | Any | Any
|  | Horticultural crops | 0.0064 | Horticultural crops | Any | Any
|  | Rice (continuous flooding) | 0.003 | Rice | Continuous flooding | Any
|  | Rice (single and multiple drainage, or alternate wetting and drying) | 0.005 | Rice | Single and multiple drainage, or alternate wetting and drying | Any
|  | Aquaculture | 0.0026 | Aquaculture | Any | Any
|  | Forestry | 0.0018 | Forestry | Any | Any
Emission factor for urine and dung deposited on pasture, range or paddock
VEERG 2026: Table A.2.2.2
VARIATION FROM SOURCE DATA: Changed 'Dry climate zones' to singular 'Dry climate zone' to aid lookup.
kg N2O - N / kg N
|  | Climate zone | EFPRP
|  | Wet climate zone | 0.006
|  | Dry climate zone | 0.002
Months to Seasons Mapping
|  | Month | Season
|  | January | Summer
|  | February | Summer
|  | March | Autumn
|  | April | Autumn
|  | May | Autumn
|  | June | Winter
|  | July | Winter
|  | August | Winter
|  | September | Spring
|  | October | Spring
|  | November | Spring
|  | December | Summer
Manure Management – Methane conversion factor per temperature zone (fraction) (MCFim)
VEERG 2026: Table A.1.8.1
VARIATION FROM SOURCE: Added row of NIR MMA definitions to aid lookup. Duplicated 'Poultry with and without litter' column with separate NIR definitions to aid lookup. Added 'MAT raw' column to allow lookup of numbers.
|  | Temperature zone | MAT (ºC) | Anaerobic lagoon | Digester / covered lagoons | Liquid systems | Daily spread | Composting (passive windrow) | Solid storage | Pit storage | Deep litter | Poultry manure with bedding | Poultry manure without bedding | Direct processing | Direct application | Pasture range and paddock | MAT raw
|  | Cool | ≤10 | 0.66 | 0.1 | 0.1 | 0.001 | 0.005 | 0.02 | 0.03 | 0.04 | 0.015 | 0.015 | 0 | 0 | 0.0047 | 10
|  | Cool | 11 | 0.68 | 0.1 | 0.11 | 0.001 | 0.005 | 0.02 | 0.03 | 0.04 | 0.015 | 0.015 | 0 | 0 | 0.0047 | 11
|  | Cool | 12 | 0.7 | 0.1 | 0.13 | 0.001 | 0.005 | 0.02 | 0.03 | 0.04 | 0.015 | 0.015 | 0 | 0 | 0.0047 | 12
|  | Cool | 13 | 0.71 | 0.1 | 0.14 | 0.001 | 0.005 | 0.02 | 0.03 | 0.04 | 0.015 | 0.015 | 0 | 0 | 0.0047 | 13
|  | Cool | 14 | 0.73 | 0.1 | 0.15 | 0.001 | 0.005 | 0.02 | 0.03 | 0.04 | 0.015 | 0.015 | 0 | 0 | 0.0047 | 14
|  | Temperate | 15 | 0.74 | 0.1 | 0.17 | 0.005 | 0.01 | 0.02 | 0.03 | 0.04 | 0.015 | 0.015 | 0 | 0 | 0.0047 | 15
|  | Temperate | 16 | 0.75 | 0.1 | 0.18 | 0.005 | 0.01 | 0.02 | 0.03 | 0.04 | 0.015 | 0.015 | 0 | 0 | 0.0047 | 16
|  | Temperate | 17 | 0.76 | 0.1 | 0.2 | 0.005 | 0.01 | 0.02 | 0.03 | 0.04 | 0.015 | 0.015 | 0 | 0 | 0.0047 | 17
|  | Temperate | 18 | 0.77 | 0.1 | 0.22 | 0.005 | 0.01 | 0.02 | 0.03 | 0.04 | 0.015 | 0.015 | 0 | 0 | 0.0047 | 18
|  | Temperate | 19 | 0.77 | 0.1 | 0.24 | 0.005 | 0.01 | 0.02 | 0.03 | 0.04 | 0.015 | 0.015 | 0 | 0 | 0.0047 | 19
|  | Temperate | 20 | 0.78 | 0.1 | 0.26 | 0.005 | 0.01 | 0.02 | 0.03 | 0.04 | 0.015 | 0.015 | 0 | 0 | 0.0047 | 20
|  | Temperate | 21 | 0.78 | 0.1 | 0.29 | 0.005 | 0.01 | 0.02 | 0.03 | 0.04 | 0.015 | 0.015 | 0 | 0 | 0.0047 | 21
|  | Temperate | 22 | 0.78 | 0.1 | 0.31 | 0.005 | 0.01 | 0.02 | 0.03 | 0.04 | 0.015 | 0.015 | 0 | 0 | 0.0047 | 22
|  | Temperate | 23 | 0.79 | 0.1 | 0.34 | 0.005 | 0.01 | 0.02 | 0.03 | 0.04 | 0.015 | 0.015 | 0 | 0 | 0.0047 | 23
|  | Temperate | 24 | 0.79 | 0.1 | 0.37 | 0.005 | 0.01 | 0.02 | 0.03 | 0.04 | 0.015 | 0.015 | 0 | 0 | 0.0047 | 24
|  | Temperate | 25 | 0.79 | 0.1 | 0.41 | 0.005 | 0.01 | 0.02 | 0.03 | 0.04 | 0.015 | 0.015 | 0 | 0 | 0.0047 | 25
|  | Warm | 26 | 0.79 | 0.1 | 0.44 | 0.01 | 0.015 | 0.02 | 0.03 | 0.04 | 0.015 | 0.015 | 0 | 0 | 0.0047 | 26
|  | Warm | 27 | 0.8 | 0.1 | 0.48 | 0.01 | 0.015 | 0.02 | 0.03 | 0.04 | 0.015 | 0.015 | 0 | 0 | 0.0047 | 27
|  | Warm | ≥28 | 0.8 | 0.1 | 0.5 | 0.01 | 0.015 | 0.02 | 0.03 | 0.04 | 0.015 | 0.015 | 0 | 0 | 0.0047 | 28
Emission factor for organic fertiliser and crop residues returned to the soil
VEERG 2026: Table A.2.1.4
EFNi & EFN2Oi
kg N2O - N / kg N
|  | Climate Zone | EFNi & EFN2Oi
|  | Wet climate zone | 0.006
|  | Dry climate zone | 0.005