## Home
Home

## Overview
#VALUE! | 5: Fertiliser Use: Overview
Home
Overview
Results |  | 💡 Below is a diagram that maps the equations used to calculate emissions, and how they interact with each other.
Click on a box to go to the corresponding calculation.
INPUTS
Site
Fertiliser
CALCULATIONS
5.1.1.1-2 Inorganic Fert N2O
5.1.1.3-4 Inorganic fert CO2
5.2.1.1-2 Organic Fert N2O
5.3.1.1-2 Lime CO2
5.4.1.1-4 Atmos deposition
5.5.1.1-2 Leaching and runoff
APPENDICES
Constants - Fertiliser
Constants - Common
`
5.1.1.1-2 Inorganic fertiliser N2O
Mass of nitrogen in inorganic fertiliser applied to production system
Nitrous oxide emissions from the application of all inorganic fertiliser types f to all production systems j
Emission factor for nitrous oxide for irrigated maize
Emission factor for nitrous oxide for non-irrigated grains in high rainfall zone
Emission factor for nitrous oxide for cotton
Method 2
5.1.1.3-4 Inorganic fertiliser CO2
Mass of urea applied to production system
Carbon dioxide emissions resulting from the use of all inorganic, urea-based fertilisers
5.2.1.1-2 Organic fertiliser N2O
Mass of nitrogen in purchased organic fertilisers applied to production system
Nitrous oxide emissions from the application of all organic fertiliser types f to all production systems j
5.3.1.1-2 Lime application
Emissions from the application of lime and dolomite to production systems
5.4.1.1-4 Atmospheric deposition
Mass of nitrogen volatilised from inorganic fertiliser applied to production system
Mass of nitrogen volatilised from organic fertiliser applied to production system
Nitrous oxide emissions from atmospheric deposition from all inorganic fertiliser types f and all production systems j
Nitrous oxide emissions from atmospheric deposition of all organic fertiliser types f and all production systems j
5.5.1.1-2 Leaching and runoff
Mass of nitrogen lost through leaching and runoff from inorganic fertiliser application in production system j
Mass of nitrogen lost through leaching and runoff from organic fertiliser application in production system j
Nitrous oxide emissions from nitrogen leaching and runoff from the application of all fertilisers across all production systems j

## Results
#VALUE! | 5: Fertiliser Use: Results
Home
Overview |  | Emissions breakdown
Results
💡 NOTE: When there is no Method 2, the Method 2 result are the same as Method 1
INPUTS
Site |  | Scope 1 source | GHG emissions method 1 | GHG emissions method 2 | GHG Unit | CO2-e emissions method 1 | CO2-e emissions method 2 | CO2-e unit
Fertiliser |  | 5.1.1.1-2 Inorganic fertiliser N2O | #REF! | #REF! | t N2O | #REF! | #REF! | t CO2e
|  | 5.1.1.3-4 Inorganic fertiliser CO2 | #REF! | #REF! | t CO2 | #REF! | #REF! | t CO2e
CALCULATIONS |  | 5.2.1.1-2 Organic fertiliser N2O | #REF! | #REF! | t N2O | #REF! | #REF! | t CO2e
5.1.1.1-2 Inorganic Fert N2O |  | 5.3.1.1-3 Lime CO2 | #REF! | #REF! | t CO2 | #REF! | #REF! | t CO2e
5.1.1.3-4 Inorganic fert CO2 |  | 5.4.1.1-5 Atmospheric deposition | #REF! | #REF! | t N2O | #REF! | #REF! | t CO2e
5.2.1.1-2 Organic Fert N2O |  | 5.5.1.1-2 Leaching and runoff | #REF! | #REF! | t N2O | #REF! | #REF! | t CO2e
5.3.1.1-2 Lime CO2 |  | Total |  |  |  | #REF! | #REF! | t CO2e
5.4.1.1-4 Atmos deposition
5.5.1.1-2 Leaching and runoff
APPENDICES
Constants - Fertiliser
Constants - Common

## Input - Site
#VALUE! | Input - Site
Home
Overview
Results |  | Your business
INPUTS |  | Farm name | Test Farms
Site |  | Reporting entity name | Test Farms Pty Ltd
Fertiliser
💡An 'Emissions accounting period' is a 12 month period where the business can report on the emissions, and is typically the same as the business' financial accounting period.
CALCULATIONS
5.1.1.1-2 Inorganic Fert N2O |  | Emissions calculation period start date | 2024-01-01 | ← DD/MM/YYYY or DD Month YYYY
5.1.1.3-4 Inorganic fert CO2 |  | Emissions calculation period end date | 2024-12-31 | ← Automatically calculated, 12 months after start date
5.2.1.1-2 Organic Fert N2O
5.3.1.1-2 Lime CO2
5.4.1.1-4 Atmos deposition |  | Location and climate
5.5.1.1-2 Leaching and runoff
Location information is used to reference some region and climate-specific emission factors
APPENDICES |  | Tip: Use the web-based GAF Location Helper tool to easily get region and climate information. You will need an internet connection to use the GAF Location Helper.
Constants - Fertiliser
Constants - Common |  | State | Western Australia | ← Please select
|  | Region (ABS Statistical area level 4) if state is WA | Western Australia - Outback (South) | ← Please select
|  | Leaching zone | NO - Not in leaching zone | ← Please select
|  | Elevation | 307.7 | Meters
|  | Average temperature for reporting period | 18 | Degrees celsius
|  | Total rainfall for reporting period | 599 | Millimetres
|  | Potential evapotranspiration for reporting period | 1326 | Millimetres
|  | Number of frost days for reporting period | 7 | Days
|  | MAP:PET ratio | 0.45173
|  | Rainfall zone | Low rainfall
|  | Climate zone | Warm temperate dry
|  | Wet or dry climate zone | Dry climate zone
|  | Temperature zone | Temperate
Formulas:
Test Farms = DATE(YEAR([Test Farms, row above])+1,MONTH([Test Farms, row above]),DAY([Test Farms, row above]))-1

## Scope 3 calcs
Fuel
Fuel use | Fuel type (NGAF terminology) | Fuel type (q)
0
0
0
0
0
0
0
0
0
0
0
0
0
0
0

## Constants - Fertiliser
#VALUE! | Constants - Fertiliser
Home
Overview
Results |  | Common inorganic fertilisers
Table A.2.2.3: Fraction of nitrogen in common inorganic fertilisers (kgN/kg) (FNorganic,f) AND Table A.2.2.4: Fraction of urea in common inorganic fertilisers (kg urea/kg) (FUf)
INPUTS |  | VARIATION ON SOURCE
Site |  | Added 'Basis' column to allow cross-referencing with table Table A.2.2.6: Fraction of inorganic fertiliser f that volatilises as NH3 and NOx ((kg NH3-N + NOx-N)/kg N) (FracGASFf)
Fertiliser |  | Added extra fertiliser types and generic chemical compounds to allow for custom NPKS blends
Added extra 'Scope 3 definition' column to allow mapping with scope 3 data
CALCULATIONS |  | Added 'Source' column
5.1.1.1-2 Inorganic Fert N2O |  | Combined data from Table A.2.2.3 and Table A.2.2.4 into one table to aid lookup.
5.1.1.3-4 Inorganic fert CO2 |  | Excluded 'References' column
5.2.1.1-2 Organic Fert N2O |  | Excluded 'Ammonium sulfate' as it is a duplicate of 'Sulphate of ammonia (SOA)'
5.3.1.1-2 Lime CO2 |  | Excluded 'Calcium nitrate' as no scope 3 value available.
5.4.1.1-4 Atmos deposition |  | Set 'Nitrogen - Generic' basis as 'Urea-based fertilisers, as urea is the most commonly used form of nitrogen in Australian fertilisers
5.5.1.1-2 Leaching and runoff |  | Set 'Urea-ammonium nitrate' basis as 'Urea-based fertiliser' | [6 empty] | Fraction of nitrogen in common inorganic fertilisers (kgN/kg) (FNorganic,f) | [5 empty] | Fraction of urea in common inorganic fertilisers (kg urea/kg) (FUf)
|  | Ammonia has an FN value of 0.8235 based on (14/17)x100, where 14 is the mass of nitrogen in ammonia and 17 is the molar mass of ammonia. | [6 empty] | VEERG 2026: Table A.2.2.3 | [5 empty] | VEERG 2026: Table A.2.2.4
APPENDICES |  | Fertiliser type f | FNinorganic f | FU f | Basis | Lifecycles Scope 3 definition | Source |  | Fertiliser type f | FNinorganic f |  |  |  |  | Fertiliser type f | FNinorganic f
Constants - Fertiliser |  | Monoammonium phosphate (MAP) | 0.1 | 0 | Ammonium-based fertilisers | Monoammonium phosphate (MAP) | VEERG |  | Monoammonium phosphate (MAP) | 0.1 |  |  |  |  | Monoammonium phosphate (MAP) | 0
Constants - Common |  | Diammonium phosphate (DAP) | 0.18 | 0 | Ammonium-based fertilisers | Diammonium phosphate (DAP) | VEERG |  | Diammonium phosphate (DAP) | 0.18 |  |  |  |  | Diammonium phosphate (DAP) | 0
|  | Urea | 0.46 | 1 | Urea-based fertilisers | Urea | VEERG |  | Urea | 0.46 |  |  |  |  | Urea | 1
|  | Sulphate of ammonia (SOA) | 0.21 | 0 | Ammonium-based fertilisers | Sulphate of ammonia (SOA) | VEERG |  | Sulphate of ammonia (SOA) | 0.21 |  |  |  |  | Sulphate of ammonia (SOA) | 0
|  | Urea-ammonium nitrate (UAN) | 0.32 | 0.35 | Urea-based fertilisers | Urea-ammonium nitrate (UAN) | VEERG |  | Urea-ammonium nitrate (UAN) | 0.32 |  |  |  |  | Urea-ammonium nitrate (UAN) | 0.35
|  | Ammonium nitrate (AN) | 0.337 | 0 | Ammonium-nitrate based fertilisers | Ammonium nitrate (AN) | VEERG |  | Ammonium nitrate (AN) | 0.337 |  |  |  |  | Ammonium nitrate (AN) | 0
|  | Calcium ammonium nitrate (CAN) | 0.27 | 0 | Ammonium-nitrate based fertilisers | Calcium ammonium nitrate (CAN) | VEERG |  | Calcium ammonium nitrate (CAN) | 0.27 |  |  |  |  | Calcium ammonium nitrate (CAN) | 0
|  | Nitrogen - Ammoniacal | 1 | 0 | Ammonium-based fertilisers | Nitrogen - Ammoniacal | LifeCycles |  | Ammonium Sulfate | 0.21 |  |  |  |  | Ammonium Sulfate | 0
|  | Nitrogen - Nitrate | 1 | 0 | Nitrate-based fertilisers | Nitrogen from Nitrate | LifeCycles |  | Calcium Nitrate | 0.155 |  |  |  |  | Calcium Nitrate | 0
|  | Nitrogen - Generic | 1 | 0 | Urea-based fertilisers | Nitrogen from fertiliser | LifeCycles
|  | Phosphorus - Generic | 0 | 0 | Other fertilisers | Phosphorus from fertiliser | LifeCycles
|  | Potassium - Generic | 0 | 0 | Other fertilisers | Potassium from fertiliser | LifeCycles
|  | Sulfur - Generic | 0 | 0 | Other fertilisers | Sulfur from fertiliser | LifeCycles
|  | Zinc - Generic | 0 | 0 | Other fertilisers | Zinc from fertiliser | LifeCycles
|  | Muriate of potash (MOP) | 0 | 0 | Other fertilisers | Muriate of potash (MOP) | LifeCycles
|  | Double superphosphate | 0 | 0 | Other fertilisers | Double superphosphate | LifeCycles
|  | Single superphosphate (SSP) | 0 | 0 | Other fertilisers | Single superphosphate (SSP) | LifeCycles
|  | Ammonia | 0.8235 | 0 | Ammonium-based fertilisers | Ammonia | LifeCycles
|  | Production systems |  | Crop types |  | Irrigation methods |  | Organic fertiliser types
|  | Production system |  | Production system |  | Irrigation method |  | Organic fertiliser type
|  | Pasture |  | Pasture |  | Not irrigated |  | Manure - Cattle
|  | Crop |  | Grains |  | Drip irrigation |  | Manure - Poultry
|  |  |  | Maize |  | Sprinkler irrigation |  | Manure - Swine
|  |  |  | Cotton |  | Surface irrigation |  | Manure - Other
[6 empty] | Other irrigation |  | Other organic fertiliser
Fraction of inorganic fertiliser that volatilises as NH3 and NOx
Table A.2.2.6: Fraction of inorganic fertiliser f that volatilises as NH3 and NOx ((kg NH3–N + NOx–N)/kg N) (FracGASFf)
|  | Fertiliser type f | FracGASF f
|  | Urea-based fertilisers | 0.15
|  | Ammonium-based fertilisers | 0.08
|  | Nitrate-based fertilisers | 0.01
|  | Ammonium-nitrate based fertilisers | 0.05
|  | Other fertilisers | 0.11
Emission factor for carbon emissions from urea application
VEERG 2026: 5.1.2.2 Constant Parameters
|  | EFureaCO2 | 0.2 | kg C/kg urea
Constants for lime, dolomite and gypsum
VEERG 2026: 5.3.2.3 Constant Parameters
|  | Element | P | EF
|  | Lime (Calcium carbonate) | 0.9 | 0.12
|  | Dolomite (Magnesium carbonate) | 0.95 | 0.13
|  | Gypsum | 0 | 0
Fraction of organic fertiliser that volatilises as NH3 and NOx
VEERG 2026: 5.4.2.3 Constant Parameters
|  | FracGASMsoil | 0.21 | (kg NH3-N + NOx-N)/kg N
Fraction of nitrogen that is lost through leaching and runoff
VEERG 2026: 5.5.2.3 Constant Parameters
|  | FracLEACH | 0.24 | fraction
Emission factor for nitrogen leaching and runoff
VEERG 2026: 5.5.2.3 Constant Parameters
|  | EFLeach | 0.011 | kg N2O-N / kg N
Fertiliser products
|  | Include or Exclude | Notes | Company | Product name | Unit | Density / gravity | Urea source | Ammonia source | Ingredient 1 | Ingredient 1 percent | Ingredient 2 | Ingredient 2 percent | Ingredient 3 | Ingredient 3 percent | Ingredient 4 | Ingredient 4 percent | Ingredient 5 | Ingredient 5 percent | Ingredient 6 | Ingredient 6 percent | Ingredient 7 | Ingredient 7 percent | Ingredient 8 | Ingredient 8 percent | Ingredient 9 | Ingredient 9 percent | Imngredient 10 | Ingredient 10 percent
|  | Include |  | Campbells fertilisers Australia | Aqua Finish | L | 1.26 |  |  | Potassium - Generic | 0.225 | Phosphorus - Generic | 0.04 | Nitrogen - Generic | 0.026
|  | Include |  | Campbells fertilisers Australia | Aqua Grow | L | 1.26 |  |  | Potassium - Generic | 0.105 | Nitrogen - Generic | 0.096 | Phosphorus - Generic | 0.05
|  | Include |  | Campbells fertilisers Australia | Aqua Nitro AN | L | 1.24 |  |  | Nitrogen - Ammoniacal | 0.223
|  | Include |  | Campbells fertilisers Australia | Aqua Start | L | 1.25 |  |  | Nitrogen - Generic | 0.103 | Phosphorus - Generic | 0.1 | Potassium - Generic | 0.034
|  | Include |  | Campbells fertilisers Australia | Aqua Thio-Complete | L | 1.43 |  |  | Potassium - Generic | 0.225 | Phosphorus - Generic | 0.038 | Nitrogen - Generic | 0.025
|  | Include |  | Campbells fertilisers Australia | Aqua Thio-Emerge | L | 1.29 |  |  | Nitrogen - Generic | 0.105 | Phosphorus - Generic | 0.094 | Potassium - Generic | 0.04 | Sulfur - Generic | 0.03
|  | Include |  | Campbells fertilisers Australia | Aqua Thio-Flourish | L | 1.32 |  |  | Potassium - Generic | 0.108 | Nitrogen - Generic | 0.095 | Sulfur - Generic | 0.081 | Phosphorus - Generic | 0.047
|  | Include - Absent ingredients < 2% | Amount of urea calculated from urea nitrogen amount | Campbells fertilisers Australia | Boost-It | kg | 1 |  |  | Urea | 0.52174 | Potassium - Generic | 0.08 | Sulfur - Generic | 0.053 | Phosphorus - Generic | 0.052 | Magnesium | 0.013 | Zinc | 0.002 | Manganese | 0.0035 | Iron | 0.0013 | Copper | 0.0007 | Boron | 0.0007
|  | Include |  | Campbells fertilisers Australia | Bronze | kg | 1 |  |  | Muriate of Potash (MOP) | 0.232 | Nitrogen - Generic | 0.17 | Sulfur - Generic | 0.005 | Magnesium | 0.0024 | Phosphorus - Generic | 0.0004
|  | Include | 50/50 nitrate and ammoniacal nitrogen (ammonium nitrate) | Campbells fertilisers Australia | Compass | kg | 1 |  |  | Nitrogen - Ammoniacal | 0.075 | Nitrogen - Nitrate | 0.075 | Potassium - Generic | 0.125 | Phosphorus-Generic | 0.065 | Sulfur - Generic | 0.06
|  | Include - Absent ingredients < 2% | Controlled release N treated as generic, Amount of urea calculated from urea nitrogen amount | Campbells fertilisers Australia | CoRoN 12-0-10 | L | 1.215 |  |  | Urea | 0.19565 | Potassium - Generic | 0.1 | Nitrogen - Generic | 0.03 | Boron | 0.005

## Constants - Common
#VALUE! | Constants - Common
Australian states and territories
|  | State/Territory | Common Name | Abbreviation
|  | New South Wales | New South Wales | NSW
|  | Australian Capital Territory | ACT | ACT
|  | Victoria | Victoria | VIC
|  | Queensland | Queensland | QLD
|  | South Australia | South Australia | SA
|  | Western Australia | Western Australia | WA
|  | Tasmania | Tasmania | TAS
|  | Northern Territory | Northern Territory | NT
ABS Statistcal Areas Level 4 - Western Australia
Australian Bureau of Statistics (ABS) - Statistical Areas Level 2 - 2021 - Shapefile
SA 4 Name
Bunbury
Mandurah
Perth - Inner
Perth - North East
Perth - North West
Perth - South East
Perth - South West
Western Australia - Wheat Belt
Western Australia - Outback (North)
Western Australia - Outback (South)
Global warming potential for greenhouse gases
XXXXXXX
|  | Gas | CO2-e factor
|  | CO2 | 1
|  | CH4 | 28
|  | N2O | 265
|  | CF4 | 6630
|  | C2F6 | 12200
|  | SF6 | 22800
|  | NF3 | 17200
Factor to convert elemental mass of gas to molecular mass
XXXXXXX
|  | Gas | Conversion factor | Conversion factor 1 | Conversion factor 2 | Conversion factor combined
|  | CO2 | 44/12 | 44 | 12 | 3.6667
|  | CH4 | 16/12 | 16 | 12 | 1.3333
|  | N2O | 44/28 | 44 | 28 | 1.5714
|  | Nox | 46/14 | 46 | 14 | 3.2857
|  | CO | 28/12 | 28 | 12 | 2.3333
|  | CO2 Lime | 44/12 | 44 | 12 | 3.6667
|  | NMVOC | 14/12 | 14 | 12 | 1.1667
VEERG Australian wet and dry zones
VEERG 2026: Table 1.2: Translating climate zones to wet and dry zones
⚠️VARIATION OF SOURCE DATA:
⚠️Added warm / cool temperate moist / dry - low frost and high temp classes to accommodate climate scenarios excluded by VEERG criteria.
⚠️Fixed typo - Changed 'Fry' to 'Dry'.
|  | Climate zone | Wet or Dry Zone
|  | Tropical montane | Wet climate zone
|  | Tropical wet | Wet climate zone
|  | Tropical moist | Wet climate zone
|  | Tropical dry | Dry climate zone
|  | Warm temperate moist | Wet climate zone
|  | Warm temperate dry | Dry climate zone
|  | Cool temperate moist | Wet climate zone
|  | Cool temperate dry | Dry climate zone
|  | Warm temperate moist - low frost | Wet climate zone
|  | Warm temperate dry - low frost | Dry climate zone
|  | Warm temperate moist - high temp | Wet climate zone
|  | Warm temperate dry - high temp | Dry climate zone
|  | Cool temperate moist - low frost | Wet climate zone
|  | Cool temperate dry - low frost | Dry climate zone
VEERG Australian climate zones
VEERG 2026: Table 1.3: Climate and Rainfall zone classifications and definitions
⚠️VARIATION OF SOURCE DATA:
⚠️Added warm / cool temperate moist / dry - low frost and high temp classes to accommodate climate scenarios excluded by VEERG criteria.
⚠️Fixed typo in MAT value for warm temperate dry - changed 10 to 11.
⚠️Added min and max columns for MAT, MAP, frost days per year, elevation, MAP:PET to calculate zones from real climate data.
⚠️GAF accepts rainfall as a proxy for precipitation.
|  | Climate zone | MAT | MAP | Frost days per year | Elevation | MAP:PET | Min temp | Max temp | Min rainfall | Max rainfall | Min frost days | Max frost days | Min elevation | Max elevation | Min MAP:PET | Max MAP:PET
|  | Tropical montane | > 18 C | Any | ≤ 7 | > 1000 m | Any | 18.001 | 999999 | -999999 | 999999 | -999999 | 7 | 1000 | 999999 | -999999 | 999999
|  | Tropical wet | > 18 C | > 2000 mm | ≤ 7 | ≤ 1000 m | Any | 18.001 | 999999 | 2000.001 | 999999 | -999999 | 7 | -999999 | 999.999 | -999999 | 999999
|  | Tropical moist | > 18 C | > 1000 mm - ≤ 2000 mm | ≤ 7 | ≤ 1000 m | Any | 18.001 | 999999 | 1000.001 | 2000 | -999999 | 7 | -999999 | 999.999 | -999999 | 999999
|  | Tropical dry | > 18 C | ≤ 1000 mm | ≤ 7 | ≤ 1000 m | Any | 18.001 | 999999 | -999999 | 1000 | -999999 | 7 | -999999 | 999.999 | -999999 | 999999
|  | Warm temperate moist | > 10 C | Any | Any | Any | > 1 | 10.001 | 999999 | -999999 | 999999 | -999999 | 999999 | -999999 | 999999 | 1.001 | 999999
|  | Warm temperate dry | > 10 C | Any | Any | Any | ≤ 1 | 10.001 | 999999 | -999999 | 999999 | -999999 | 999999 | -999999 | 999999 | -999999 | 1
|  | Cool temperate moist | > 0 C - ≤ 10 C | Any | Any | Any | > 1 | -999999 | 10 | -999999 | 999999 | -999999 | 999999 | -999999 | 999999 | 1.001 | 999999
|  | Cool temperate dry | > 0 C - ≤ 10 C | Any | Any | Any | ≤ 1 | -999999 | 10 | -999999 | 999999 | -999999 | 999999 | -999999 | 999999 | -999999 | 1
Note:
MAT = mean annual temperature
MAP = mean annual precipitation
PET = potential evapotranspiration
VEERG Australian temperature zones
VEERG 2026: Table 1.3: Climate and Rainfall zone classifications and definitions
⚠️VARIATION OF SOURCE DATA: Added extra MAT min and MAT max columns to calculate zone from real temperature data.
|  | Temperature Zone | MAT | Min MAT | Max MAT
|  | Warm | ≥ 26 C | 26 | 999999
|  | Temperate | 15 - 25 C | 15 | 25.999
|  | Cool | ≤ 14 C | -999999 | 14.999
VEERG Australian rainfall zones
VEERG 2026: Table 1.3: Climate and Rainfall zone classifications and definitions
⚠️VARIATION OF SOURCE DATA: Added extra Rainfall min and Rainfall max columns to calculate zone from real rainfall data.
|  | Rainfall Zone | Annual rainfall | Min rainfall | Max rainfall
|  | High rainfall | Annual rainfall > 600mm | 600.001 | 999999
|  | Low rainfall | Annual rainfall ≤ 600mm | -999999 | 600
VEERG Australian leaching zones
VEERG 2026: Table 1.3: Climate and Rainfall zone classifications and definitions
|  | Leaching Zone | Leaching criteria
|  | Leaching occurs | Σ(𝑟𝑎𝑖𝑛)>Σ(𝐸𝑇0)+𝑠𝑜𝑖𝑙 𝑤𝑎𝑡𝑒𝑟 ℎ𝑜𝑙𝑑𝑖𝑛𝑔 𝑐𝑎𝑝𝑎𝑐𝑖𝑡𝑦
|  | Leaching does not occur | Σ(𝑟𝑎𝑖𝑛)≤Σ(𝐸𝑇0)+𝑠𝑜𝑖𝑙 𝑤𝑎𝑡𝑒𝑟 ℎ𝑜𝑙𝑑𝑖𝑛𝑔 𝑐𝑎𝑝𝑎𝑐𝑖𝑡𝑦
Fraction of N that is available for leaching and runoff
VEERG 2026:5.5.2.3 Constant Parameters
|  | Is in leaching zone | FracWET
|  | Yes - in leaching zone | 1
|  | No - not in leaching zone | 0
FracWET for irrigation types
VEERG 2026: Chapter 1, section 1.8.2 Leaching, climate and rainfall zones
VARIATION FROM SOURCE DATA: Table created based on VEERG text 'Areas are subject to leaching (i.e., in the leaching zone) when... the land is irrigated (except drip irrigation).'
|  | Irrigation type i | FracWET
|  | Not irrigated | 0
|  | Drip irrigation | 0
|  | Sprinkler irrigation | 1
|  | Surface irrigation | 1
|  | Other irrigation | 1
Australian data scores for scope 3
VEERG 2026: XXXXXXXX
|  | Data source | Data score
|  | International scope 3 database | 1
|  | Australian scope 3 database | 2
|  | State or regional scope 3 database | 3
|  | Emissions intensity calculated from approved method | 4
|  | Verified credential matching ISO14067 | 5
Fraction of N that is available for leaching and runoff
VEERG 2026:5.5.2.3 Constant Parameters
National Inventory Report Volume 1: Leaching and runoff (3.D.b.2)
|  | FracLEACH | 0.24
Emission factor for nitrogen leaching and runoff
VEERG 2026:5.5.2.3 Constant Parameters
National Inventory Report Volume 1: Equation 3.D.B_10
|  | EFleach | 0.011
p = density of methane
National Inventory Report 2023 Volume 1: Equations 3.B.1a_2, 3.B.1c_2, 3.B.3_1, 3.B.4g_2
|  | 0.6784 | kg/m3
Nitrous oxide emission factors for inorganic fertiliser application
VEERG 2026: Table A.2.2.1
(kg N2O-N / kg N
VARIATION OF SOURCE DATA:
Removed duplicate 'Aquaculture' row.
Removed asterisks to aid lookup.
Added 'production system only', 'rainfall zone' and 'irrigation method' columns to aid lookup.
Duplicated 'non-irrigated pasture' row with same EF for low and high rainfall zones to aid lookup.
|  | Production system j | EFN2O | Production system only | Irrigation method | Rainfall zone
|  | Irrigated pasture | 0.0059 | Pasture | Any | Any
|  | Irrigated crop | 0.007 | Crop | Any | Any
|  | Non-irrigated pasture | 0.0018 | Pasture | Not irrigated | Low rainfall
|  | Non-irrigated pasture | 0.0018 | Pasture | Not irrigated | High rainfall
|  | Non-irrigated crop (low rainfall) | 0.0029 | Crop | Not irrigated | Low rainfall
|  | Non-irrigated crop (high rainfall) | 0.008 | Crop | Not irrigated | High rainfall
|  | Sugar | 0.0199 | Sugar | Any | Any
|  | Cotton | 0.0053 | Cotton | Any | Any
|  | Horticultural crops | 0.0064 | Horticultural crops | Any | Any
|  | Rice (continuous flooding) | 0.003 | Rice | Continuous flooding | Any
|  | Rice (single and multiple drainage, or alternate wetting and drying) | 0.005 | Rice | Single and multiple drainage, or alternate wetting and drying | Any
|  | Aquaculture | 0.0026 | Aquaculture | Any | Any
|  | Forestry | 0.0018 | Forestry | Any | Any
Emission factor for urine and dung deposited on pasture, range or paddock
VEERG 2026: Table A.2.2.2
VARIATION FROM SOURCE DATA: Changed 'Dry climate zones' to singular 'Dry climate zone' to aid lookup.
kg N2O - N / kg N
|  | Climate zone | EFPRP
|  | Wet climate zone | 0.006
|  | Dry climate zone | 0.002
Months to Seasons Mapping
|  | Month | Season
|  | January | Summer
|  | February | Summer
|  | March | Autumn
|  | April | Autumn
|  | May | Autumn
|  | June | Winter
|  | July | Winter
|  | August | Winter
|  | September | Spring
|  | October | Spring
|  | November | Spring
|  | December | Summer
Manure Management – Methane conversion factor per temperature zone (fraction) (MCFim)
VEERG 2026: Table A.1.8.1
VARIATION FROM SOURCE: Added row of NIR MMA definitions to aid lookup. Duplicated 'Poultry with and without litter' column with separate NIR definitions to aid lookup. Added 'MAT raw' column to allow lookup of numbers.
|  | Temperature zone | MAT (ºC) | Anaerobic lagoon | Digester / covered lagoons | Liquid systems | Daily spread | Composting (passive windrow) | Solid storage | Pit storage | Deep litter | Poultry manure with bedding | Poultry manure without bedding | Direct processing | Direct application | Pasture range and paddock | MAT raw
|  | Cool | ≤10 | 0.66 | 0.1 | 0.1 | 0.001 | 0.005 | 0.02 | 0.03 | 0.04 | 0.015 | 0.015 | 0 | 0 | 0.0047 | 10
|  | Cool | 11 | 0.68 | 0.1 | 0.11 | 0.001 | 0.005 | 0.02 | 0.03 | 0.04 | 0.015 | 0.015 | 0 | 0 | 0.0047 | 11
|  | Cool | 12 | 0.7 | 0.1 | 0.13 | 0.001 | 0.005 | 0.02 | 0.03 | 0.04 | 0.015 | 0.015 | 0 | 0 | 0.0047 | 12
|  | Cool | 13 | 0.71 | 0.1 | 0.14 | 0.001 | 0.005 | 0.02 | 0.03 | 0.04 | 0.015 | 0.015 | 0 | 0 | 0.0047 | 13
|  | Cool | 14 | 0.73 | 0.1 | 0.15 | 0.001 | 0.005 | 0.02 | 0.03 | 0.04 | 0.015 | 0.015 | 0 | 0 | 0.0047 | 14
|  | Temperate | 15 | 0.74 | 0.1 | 0.17 | 0.005 | 0.01 | 0.02 | 0.03 | 0.04 | 0.015 | 0.015 | 0 | 0 | 0.0047 | 15
|  | Temperate | 16 | 0.75 | 0.1 | 0.18 | 0.005 | 0.01 | 0.02 | 0.03 | 0.04 | 0.015 | 0.015 | 0 | 0 | 0.0047 | 16
|  | Temperate | 17 | 0.76 | 0.1 | 0.2 | 0.005 | 0.01 | 0.02 | 0.03 | 0.04 | 0.015 | 0.015 | 0 | 0 | 0.0047 | 17
|  | Temperate | 18 | 0.77 | 0.1 | 0.22 | 0.005 | 0.01 | 0.02 | 0.03 | 0.04 | 0.015 | 0.015 | 0 | 0 | 0.0047 | 18
|  | Temperate | 19 | 0.77 | 0.1 | 0.24 | 0.005 | 0.01 | 0.02 | 0.03 | 0.04 | 0.015 | 0.015 | 0 | 0 | 0.0047 | 19
|  | Temperate | 20 | 0.78 | 0.1 | 0.26 | 0.005 | 0.01 | 0.02 | 0.03 | 0.04 | 0.015 | 0.015 | 0 | 0 | 0.0047 | 20
|  | Temperate | 21 | 0.78 | 0.1 | 0.29 | 0.005 | 0.01 | 0.02 | 0.03 | 0.04 | 0.015 | 0.015 | 0 | 0 | 0.0047 | 21
|  | Temperate | 22 | 0.78 | 0.1 | 0.31 | 0.005 | 0.01 | 0.02 | 0.03 | 0.04 | 0.015 | 0.015 | 0 | 0 | 0.0047 | 22
|  | Temperate | 23 | 0.79 | 0.1 | 0.34 | 0.005 | 0.01 | 0.02 | 0.03 | 0.04 | 0.015 | 0.015 | 0 | 0 | 0.0047 | 23
|  | Temperate | 24 | 0.79 | 0.1 | 0.37 | 0.005 | 0.01 | 0.02 | 0.03 | 0.04 | 0.015 | 0.015 | 0 | 0 | 0.0047 | 24
|  | Temperate | 25 | 0.79 | 0.1 | 0.41 | 0.005 | 0.01 | 0.02 | 0.03 | 0.04 | 0.015 | 0.015 | 0 | 0 | 0.0047 | 25
|  | Warm | 26 | 0.79 | 0.1 | 0.44 | 0.01 | 0.015 | 0.02 | 0.03 | 0.04 | 0.015 | 0.015 | 0 | 0 | 0.0047 | 26
|  | Warm | 27 | 0.8 | 0.1 | 0.48 | 0.01 | 0.015 | 0.02 | 0.03 | 0.04 | 0.015 | 0.015 | 0 | 0 | 0.0047 | 27
|  | Warm | ≥28 | 0.8 | 0.1 | 0.5 | 0.01 | 0.015 | 0.02 | 0.03 | 0.04 | 0.015 | 0.015 | 0 | 0 | 0.0047 | 28
Emission factor for organic fertiliser and crop residues returned to the soil
VEERG 2026: Table A.2.1.4
EFNi & EFN2Oi
kg N2O - N / kg N
|  | Climate Zone | EFNi & EFN2Oi
|  | Wet climate zone | 0.006
|  | Dry climate zone | 0.005