## Home
#VALUE!
Home
Overview
Results
INPUTS
Site
Crop
Pasture
CALCULATIONS
6.1.1.1-2 Crop residue N2O
6.2.1.1-2 Pasture residue N2O
6.3.1.1-2 Leaching and runoff
6.3.1.1-2 Leach runoff crop
6.3.1.1-2 Leach runoff pasture
6.4.1.1-2 Residue burning
APPENDICES
Constants - Ag Residue
Constants - Common

## Overview
#VALUE! | 6: Agricultural Residue Management: Overview
Home
Overview
Results |  | 💡 Below is a diagram that maps the equations used to calculate emissions, and how they interact with each other.
Click on a box to go to the corresponding calculation.
INPUTS
Site
Crop
Pasture
CALCULATIONS
6.1.1.1-2 Crop residue N2O
6.2.1.1-2 Pasture residue N2O
6.3.1.1-2 Leaching and runoff
6.3.1.1-2 Leach runoff crop
6.3.1.1-2 Leach runoff pasture
6.4.1.1-2 Residue burning
APPENDICES
Constants - Ag Residue
Constants - Common
`
6.1.1.1-2 Crop residue N2O
Mass of nitrogen in crop residues returned to the soil
Nitrous oxide emissions from the return of crop residues across all crops c to the soil
Fraction of crop residue that is removed for crop c, calculated where residues are baled
Fraction of crop residue that is removed for crop c
Method 2
6.2.1.1-2 Pasture residue N2O
Mass of nitrogen in pasture residues returned to the soil
Nitrous oxide emissions from the return of pasture residues from all pasture types to the soil
6.3.1.1-2 Leaching and runoff
Mass of nitrogen lost through leaching and runoff
Nitrous oxide leaching and runoff emissions from crop and pasture residues returned to the soil
6.4.1.1-2 Residue burning
Mass of residue of crop c burnt
Nitrous oxide emissions from the burning of crop residues
Methane emissions from the burning of crop residues

## Results
#VALUE! | 6: Agricultural Residue Management: Results
Home
Overview |  | Emissions breakdown
Results
💡 NOTE: When there is no Method 2, the Method 2 result are the same as Method 1
INPUTS |  | Scope 1 source | GHG emissions method 1 | GHG emissions method 2 | GHG Unit | CO2-e emissions method 1 | CO2-e emissions method 2 | CO2-e unit
Site |  | 6.1.1.1-2 Crop residue N2O | 0.023377 | 0.023377 | t N2O | 6.195 | 6.195 | t CO2e
Crop |  | 6.2.1.1-2 Pasture residue N2O | 5.832e-07 | 5.832e-07 | t N2O | 0.00015455 | 0.00015455 | t CO2e
Pasture |  | 6.3.1.1-2 Leaching and runoff | 0.012343 | 0.012343 | t N2O | 3.271 | 3.271 | t CO2e
|  | 6.4.1.1-2 Residue burning | 0.0044693 | 0.0044693 | t N2O | 1.1844 | 1.1844 | t CO2e
|  | 6.4.1.1-2 Residue burning | 0.11642 | 0.11642 | t CH4 | 3.2599 | 3.2599 | t CO2e
CALCULATIONS |  | Total |  |  |  | 13.9104 | 13.9104 | t CO2e
6.1.1.1-2 Crop residue N2O
6.2.1.1-2 Pasture residue N2O
6.3.1.1-2 Leaching and runoff
6.3.1.1-2 Leach runoff crop
6.3.1.1-2 Leach runoff pasture
6.4.1.1-2 Residue burning
APPENDICES
Constants - Ag Residue
Constants - Common

## Input - Site
#VALUE! | Input - Site
Home
Overview
Results |  | Your business
|  | Farm name | Test Farms
INPUTS |  | Reporting entity name | Test Farms Pty Ltd
Site
Crop |  | 💡An 'Emissions accounting period' is a 12 month period where the business can report on the emissions, and is typically the same as the business' financial accounting period.
Pasture
|  | Emissions calculation period start date | 2024-01-01 | ← DD/MM/YYYY or DD Month YYYY
|  | Emissions calculation period end date | 2024-12-31 | ← Automatically calculated, 12 months after start date
CALCULATIONS
6.1.1.1-2 Crop residue N2O
6.2.1.1-2 Pasture residue N2O |  | Location and climate
6.3.1.1-2 Leaching and runoff
6.3.1.1-2 Leach runoff crop |  | Location information is used to reference some region and climate-specific emission factors
6.3.1.1-2 Leach runoff pasture |  | Tip: Use the web-based GAF Location Helper tool to easily get region and climate information. You will need an internet connection to use the GAF Location Helper.
6.4.1.1-2 Residue burning
|  | State | Western Australia | ← Please select
|  | Region (ABS Statistical area level 4) if state is WA | Western Australia - Outback (South) | ← Please select
APPENDICES |  | Leaching zone | NO - Not in leaching zone | ← Please select
Constants - Ag Residue |  | Elevation | 307.7 | Meters
Constants - Common |  | Average temperature for reporting period | 18 | Degrees celsius
|  | Total rainfall for reporting period | 599 | Millimetres
|  | Potential evapotranspiration for reporting period | 1326 | Millimetres
|  | Number of frost days for reporting period | 7 | Days
|  | MAP:PET ratio | 0.45173
|  | Rainfall zone | Low rainfall
|  | Climate zone | Warm temperate dry
|  | Wet or dry climate zone | Dry climate zone
|  | Temperature zone | Temperate

## Input - Crop
#VALUE! | Input - Crop
Home
Overview
Results |  | Area
If multiple paddocks were managed in the same way at the same time, you can enter information for them all together.
INPUTS
Site |  | Crop type | Wheat | ← Please select
Crop |  | Crop purpose | Cash grain crop | ← Please select
Pasture |  | Irrigation method | Sprinkler irrigation | ← Please select
|  | Area under cropping | 100 | Hectares
CALCULATIONS
6.1.1.1-2 Crop residue N2O |  | Yield
6.2.1.1-2 Pasture residue N2O
6.3.1.1-2 Leaching and runoff |  | Cash grain crop yield per hectare¹ | 3.5 | Tonnes grain per hectare
6.3.1.1-2 Leach runoff crop |  | Residue:crop ratio² | 1.5
6.3.1.1-2 Leach runoff pasture |  | Crop residue biomass | 5.25 | Tonnes per hectare
6.4.1.1-2 Residue burning |  | Whole plant above ground biomass | 8.75 | Tonnes per hectare
|  | Total production of crop³ | 350 | Tonnes grain
APPENDICES
Constants - Ag Residue |  | ¹ Yield is the grain harvested from the plant
Constants - Common |  | ² Residue to crop ratio is provided from default values
³ Total production is the total grain harvested
Residue management
|  | Residue after harvest | 525 | Tonnes
Baled residue
|  | Percentage of residue that was baled | 10% | Percent
|  | Average weight per bale | 60 | Kilograms
|  | Number of bales | 875 | Bales
|  | Total residue baled | 52.5 | Tonnes
Grazed residue
|  | Percentage of residue that was grazed | 1% | Percent
|  | Total residue grazed | 5.25 | Tonnes
Burned residue
|  | Percentage of residue that was burned | 30% | Percent
|  | Total residue burned | 157.5 | Tonnes
|  | Residue retained on paddocks | 309.75 | Tonnes

## Input - Pasture
#VALUE! | Input - Pasture
Home
Overview
Results |  | Area
If multiple paddocks were managed in the same way at the same time, you can enter information for them all together.
INPUTS
Site |  | Pasture type | Grass clover mixture | ← Please select
Crop |  | Irrigation method | Surface irrigation | ← Please select
Pasture
|  | Area under pasture | 1000 | Hectares
CALCULATIONS |  | Yield
6.1.1.1-2 Crop residue N2O
6.2.1.1-2 Pasture residue N2O |  | 💡 'Pasture yield' is the average amount of dry matter that is grazed.
6.3.1.1-2 Leaching and runoff |  | A default value is provided based on pasture type. You can edit this if known.
6.3.1.1-2 Leach runoff crop
6.3.1.1-2 Leach runoff pasture |  | Pasture yield | 8.34 | Tonnes dry matter / hectare
6.4.1.1-2 Residue burning |  | Total pasture yield | 8340 | Tonnes
APPENDICES |  | Residue management
Constants - Ag Residue
Constants - Common |  | Area of pasture renewed or removed | 500 | Hectares

## 6.1.1.1-2 Crop residue N2O
#VALUE! | 6.1.1.1-2 Crop residue N2O emissions
Home |  | Method 1 | [5 empty] | Method 2
Overview
Results |  | Mass of nitrogen in crop residues returned to the soil | [5 empty] | Fraction of crop residue that is removed for crop c, calculated where residues are baled
|  | VEERG 2026: 6.1.1.1, Equation (2) | [5 empty] | VEERG 2026: 6.1.1.2, Equation (1)
|  | Function name | =AgResidue_Equations_CropResidue.VEERG_6_1_1_1__2__MassOfNitrogenInCropResidues |  |  |  |  | ⚠️VARIATION FROM SOURCE: Added 'baled' to variable subscript
INPUTS | [7 empty] | Function name | =AgResidue_Equations_CropResidue.VEERG_6_1_1_2__1__FractionOfCropResidueRemovedBaled
Site
Crop |  | Variable | M_c
Pasture |  | Unit | kg N
[8 empty] | Variable | FFOD_cbaled
|  | P_c | annual production of crop c |  | kg | Input | 350000 | Unit | dimensionless
CALCULATIONS |  | R_AGc | residue to crop ratio for crop c |  |  | Constant | 1.5
6.1.1.1-2 Crop residue N2O |  | R_BGc | below ground-residue to above ground residue ratio for crop c |  |  | Constant | 0.29 | B | number of bales generated |  | Input | 875
6.2.1.1-2 Pasture residue N2O |  | F_c | fraction of crop residue that is burnt for crop c |  | fraction | Input | 0.3 | M_B | mass of each bale | kg | Input | 60
6.3.1.1-2 Leaching and runoff |  | FFOD_c | fraction of the crop residue that is removed for crop c |  | fraction | Constant | 0.11 | P_c | annual production of crop c | kg | Input | 350000
6.3.1.1-2 Leach runoff crop |  | DM_c | dry matter content of crop c |  | kg dry weight/kg crop residue | Constant | 0.88 | R_AGc | residue to crop ratio for crop c |  | Constant | 1.5
6.3.1.1-2 Leach runoff pasture |  | NC_AGc | nitrogen content of above-ground crop residue of crop c |  | kg N/kg DM | Constant | 0.006 | c | Crop type |  | Input | Wheat
6.4.1.1-2 Residue burning |  | NC_BGc | nitrogen content of below-ground crop residue of crop c |  | kg N/kg DM | Constant | 0.01
|  | c | Crop type |  |  | Input | Wheat | FFODc,baled | 0.1
|  | State | State or territory |  |  | Input | WA
APPENDICES
Constants - Ag Residue |  | Mc | 2975.28 | kg N |  |  |  | Fraction of crop residue that is removed for crop c
Constants - Common
⚠️VARIATION FROM SOURCE: Added this equation to accommodate user-defined residue removal other than baling.
Nitrous oxide emissions from the return of crop residues across all crops c to the soil
VEERG 2026: 6.1.1.1, Equation (1)
|  | Function name | =AgResidue_Equations_CropResidue.VEERG_6_1_1_1__1__NitrousOxideEmissionsFromCropResidues |  |  |  |  | Variable | FFOD_c
[8 empty] | Unit | dimensionless
|  | Variable | E |  |  |  |  | FFOD_cbaled | Fraction of crop residue that is removed for crop c, calculated where residues are baled |  |  | fraction | Calculated from 6.1.1.2, (1) | 0.1
|  | Unit | t N2O |  |  |  |  | FFOD_cother | Fraction of crop residue that is removed for crop c, calculated where residues are removed by other means |  |  | fraction | Input | 0.01
|  | M_c | mass of nitrogen in crop c residues returned to the soil |  | kg N | Calculated from 6.1.1.1 (2) | 2975.28 | FFODc | 0.11
|  | EF_Ni | emission factor for crop residues returned to the soil |  | kg N2O-N/kg N | Constant | 0.005
|  | C_N2O | factor to convert elemental mass of nitrous oxide to molecular mass |  | dimensionless | Constant | 1.5714
|  | c | Crop type |  |  | Input | Wheat
|  | i | Wet or dry climate zone |  |  | Input | Dry climate zone | Mass of nitrogen in crop residues returned to the soil
VEERG 2026: 6.1.1.1, Equation (2)
|  | EN2O | 0.023377 | t N2O |  |  |  | Function name | =AgResidue_Equations_CropResidue.VEERG_6_1_1_1__2__MassOfNitrogenInCropResidues
|  | EN2O | Nitrous oxide emissions (t N2O) |  | 0.023377
|  | GWPN2O | Global warming potential for nitrous oxide (t CO2-e / t N2O) |  | 265 |  |  | Variable | M_c
[8 empty] | Unit | kg N
|  | ECO2e | 6.195 | t CO2e
[8 empty] | P_c | annual production of crop c |  | kg | Input
[8 empty] | R_AGc | residue to crop ratio for crop c |  |  | Constant
[8 empty] | R_BGc | below ground-residue to above ground residue ratio for crop c |  |  | Constant
[8 empty] | F_c | fraction of crop residue that is burnt for crop c |  | fraction | Input
[8 empty] | FFOD_c | fraction of the crop residue that is removed for crop c |  | fraction | Calculated from 6.1.1.2 (1) | 0.11
[8 empty] | DM_c | dry matter content of crop c |  | kg dry weight/kg crop residue | Constant
[8 empty] | NC_AGc | nitrogen content of above-ground crop residue of crop c |  | kg N/kg DM | Constant
[8 empty] | NC_BGc | nitrogen content of below-ground crop residue of crop c |  | kg N/kg DM | Constant
[8 empty] | c | Crop type |  |  | Input
[8 empty] | State | State or territory |  |  | Input
[8 empty] | Mc | 2975.28 | kg N
Nitrous oxide emissions from the return of crop residues across all crops c to the soil
VEERG 2026: 6.1.1.1, Equation (1)
[8 empty] | Function name | =AgResidue_Equations_CropResidue.VEERG_6_1_1_1__1__NitrousOxideEmissionsFromCropResidues
[8 empty] | Variable | E
[8 empty] | Unit | t N2O
[8 empty] | M_c | mass of nitrogen in crop c residues returned to the soil |  | kg N | Calculated from 6.1.1.1 (2) | 2975.28
[8 empty] | EF_Ni | emission factor for crop residues returned to the soil |  | kg N2O-N/kg N | Constant | 0.005
[8 empty] | C_N2O | factor to convert elemental mass of nitrous oxide to molecular mass |  | dimensionless | Constant | 1.5714
[8 empty] | c | Crop type |  |  | Input | Wheat
[8 empty] | i | Wet or dry climate zone |  |  | Input | Dry climate zone
[8 empty] | EN2O | 0.023377 | t N2O
[8 empty] | EN2O | Nitrous oxide emissions (t N2O) |  | 0.023377
[8 empty] | GWPN2O | Global warming potential for nitrous oxide (t CO2-e / t N2O) |  | 265
[8 empty] | ECO2e | 6.195 | t CO2e
𝐸_𝐶𝐻4=∑8_𝑗▒∑8_𝑘▒∑8_𝑚▒∑8_𝑇▒(𝐷_𝑗𝑘×𝑀_𝑗𝑘𝑚𝑇×𝑁_𝑗𝑘 ) ×10^(−3)
𝐹𝐹𝑂𝐷_(𝑐,baled)=(𝐵× 𝑀_𝐵)/(𝑃_𝑐× 𝑅_(𝐴𝐺,𝑐) )
𝑀_𝑐=(𝑃_𝑐×𝑅_𝐴𝐺𝑐×(1−𝐹_𝑐−𝐹𝐹𝑂𝐷_𝑐 )×𝐷𝑀_𝑐×𝑁𝐶_𝐴𝐺𝑐 )+(𝑃_𝑐×𝑅_𝐴𝐺𝑐×𝑅_𝐵𝐺𝑐×𝐷𝑀_𝑐×𝑁𝐶_𝐵𝐺𝑐 )
𝐸=∑10_𝑐▒(𝑀_𝑐×𝐸𝐹_𝑁 ) ×𝐶_(𝑔,𝑁2𝑂)×10^(−3)
𝐹𝐹𝑂𝐷_𝑐=𝐹𝐹𝑂𝐷_(𝑐,𝑏𝑎𝑙𝑒𝑑)+𝐹𝐹𝑂𝐷_(𝑐,𝑜𝑡ℎ𝑒𝑟)
𝑀_𝑐=(𝑃_𝑐×𝑅_𝐴𝐺𝑐×(1−𝐹_𝑐−𝐹𝐹𝑂𝐷_𝑐 )×𝐷𝑀_𝑐×𝑁𝐶_𝐴𝐺𝑐 )+(𝑃_𝑐×𝑅_𝐴𝐺𝑐×𝑅_𝐵𝐺𝑐×𝐷𝑀_𝑐×𝑁𝐶_𝐵𝐺𝑐 )
𝐸=∑_𝑐▒〖𝑀_𝑐×𝐸𝐹_𝑁×𝐶_(𝑔,𝑁2𝑂)×10^(−3) 〗

## 6.2.1.1-2 Pasture residue N2O
#VALUE! | 6.2.1.1-2 Return of pasture residue to soils
Home |  | Method 1 | [6 empty] | Method 2
Overview
Results |  | Mass of nitrogen in pasture residues returned to the soil
VEERG 2026: 6.2.1.1, Equation (2)
|  | Function name | =AgResidue_Equations_PastureResidue.VEERG_6_2_1_1__2__MassOfNitrogenInPastureResidues
INPUTS
Site
Crop |  | Variable | Mp
Pasture |  | Unit | kg N
|  | A_p | area of pasture renewed or removed |  |  | ha | Input | 500 | A_p | area of pasture renewed or removed |  |  | ha | Input
CALCULATIONS |  | Y_p | average yield of pasture crop |  |  | t DM/ha | Constant | 8.34 | Y_p | average yield of pasture crop |  |  | t DM/ha | Input | 8.34
6.1.1.1-2 Crop residue N2O |  | NC_AGp | N content of above-ground pasture residue |  |  | kg N/kg DM | Constant | 0.025 | NC_AGp | N content of above-ground pasture residue |  |  | kg N/kg DM | Constant
6.2.1.1-2 Pasture residue N2O |  | R_BGp | below-ground residue to above-ground residue ratio for pasture crop |  |  |  | Constant | 0.8 | R_BGp | below-ground residue to above-ground residue ratio for pasture crop |  |  |  | Constant
6.3.1.1-2 Leaching and runoff |  | NC_BGp | N content of below-ground pasture crop residue |  |  | kg N/kg DM | Constant | 0.016 | NC_BGp | N content of below-ground pasture crop residue |  |  | kg N/kg DM | Constant
6.3.1.1-2 Leach runoff crop |  | FFOD_p | fraction of pasture yield that is removed |  |  | fraction | Constant | 0.8 | FFOD_p | fraction of pasture yield that is removed |  |  | fraction | Constant
6.3.1.1-2 Leach runoff pasture |  | p | Pasture type |  |  |  | Input | Grass clover mixture | p | Pasture type |  |  |  | Input
6.4.1.1-2 Residue burning
|  | Mp | 0.074226 | kg N |  |  |  |  | Mp | 0.074226 | kg N
APPENDICES
Constants - Ag Residue
Constants - Common |  | Nitrous oxide emissions from the return of pasture residues from all pasture types to the soil | [6 empty] | Nitrous oxide emissions from the return of pasture residues from all pasture types to the soil
|  | VEERG 2026: 6.2.1.1, Equation (1) | [6 empty] | VEERG 2026: 6.2.1.1, Equation (1)
|  | Function name | =AgResidue_Equations_PastureResidue.VEERG_6_2_1_1__1__NitrousOxideEmissionsFromPastureResidues | [5 empty] | Function name | =AgResidue_Equations_PastureResidue.VEERG_6_2_1_1__1__NitrousOxideEmissionsFromPastureResidues
|  | Variable | EN2O | [5 empty] | Variable | EN2O
|  | Unit | t N2O | [5 empty] | Unit | t N2O
|  | M_p | mass of nitrogen in pasture p residues returned to the soil |  |  | kg N | Calculated from 6.2.1.1 (2) | 0.074226 | M_p | mass of nitrogen in pasture p residues returned to the soil |  |  | kg N | Calculated from 6.2.1.1 (2) | 0.074226
|  | EF_Ni | emission factor for crop residues returned to the soil in climate zone i |  |  | kg N2O-N/kg N | Constant | 0.005 | EF_Ni | emission factor for crop residues returned to the soil in climate zone i |  |  | kg N2O-N/kg N | Constant
|  | C_N2O | factor to convert elemental mass of nitrous oxide to molecular mass |  |  | dimensionless | Constant | 1.5714 | C_N2O | factor to convert elemental mass of nitrous oxide to molecular mass |  |  | dimensionless | Constant
|  | p | Pasture type |  |  |  | Input | Grass clover mixture | p | Pasture type |  |  |  | Input
|  | i | Wet or dry climate zone |  |  |  | Input | Dry climate zone | i | Wet or dry climate zone |  |  |  | Input
|  | EN2O | 5.832e-07 | t N2O |  |  |  |  | EN2O | 5.832e-07 | t N2O
|  | EN2O | Nitrous oxide emissions (t N2O) |  | 5.832e-07 |  |  |  | EN2O | Nitrous oxide emissions (t N2O) |  | 5.832e-07
|  | GWPN2O | Global warming potential for nitrous oxide (t CO2-e / t N2O) |  | 265 |  |  |  | GWPN2O | Global warming potential for nitrous oxide (t CO2-e / t N2O) |  | 265
|  | EN2O GWP | 0.00015455 | t CO2e |  |  |  |  | EN2O GWP | 0.00015455 | t CO2e
𝐸_𝑁2𝑂=∑10_𝑝▒(𝑀_𝑝×𝐸𝐹_𝑁𝑖 ) ×𝐶_𝑁2𝑂×10^(−3)
𝑀_𝑝=(𝐴_𝑝×(𝑌_𝑝×10^(−3) )×(1−𝐹𝐹𝑂𝐷_𝑝 )×𝑁𝐶_𝐴𝐺𝑝 )+(𝐴_𝑝×(𝑌_𝑝×10^(−3) )×𝑅_𝐵𝐺𝑝×𝑁𝐶_𝐵𝐺𝑝 )
𝐸_𝑁2O=∑_𝑝▒(𝑀_𝑝×𝐸𝐹_𝑁𝑖×𝐶_𝑁2𝑂×10^(−3) )

## 6.3.1.1-2 Leaching and runoff
#VALUE! | 6.3.1.1-2 Leaching and run-off from crop and pasture residues
Home |  | Method 1 | [6 empty] | Method 2
Overview
Results |  | Mass of nitrogen lost through leaching and runoff
VEERG 2026: 6.3.1.1, Equation (2)
|  | Function name | =AgResidue_Equations_Leaching.VEERG_6_3_1_1__2__MassOfNitrogenLostThroughLeachingAndRunoff
INPUTS
Site
Crop |  | Variable | M_leachcp
Pasture |  | Unit | kg N
|  | M_cp | mass of nitrogen in crop residues c or pasture residues p applied to soils |  |  | kg N | Calc from 6.1.1.1 (2) and 6.2.1.1 (2) | M1_Table_M_leach_cp
CALCULATIONS |  | FracWET_j | fraction of N that is available for leaching and runoff from the leaching zone z and irrigation type ir |  |  | fraction | Constant | M1_Table_M_leach_cp
6.1.1.1-2 Crop residue N2O |  | FracLEACH | fraction of N that is lost through leaching and runoff |  |  | fraction | Constant | 0.24
6.2.1.1-2 Pasture residue N2O |  | z | Location in leaching zone |  |  |  | Input | M1_Table_M_leach_cp
6.3.1.1-2 Leaching and runoff |  | c | Crop residue type |  |  |  | Input | Wheat
6.3.1.1-2 Leach runoff crop |  | p | Pasture residue type |  |  |  | Input | Grass clover mixture
6.3.1.1-2 Leach runoff pasture |  | ir | Irrigation type |  |  |  | Input | M1_Table_M_leach_cp
6.4.1.1-2 Residue burning
|  | M1_Table_M_leach_cp | [6 empty] | M2_Table_M_leach_cp
|  | Mass of nitrogen lost through leaching and runoff (Method 1) | [6 empty] | Mass of nitrogen lost through leaching and runoff (Method 2)
APPENDICES |  | Crop or pasture | M_cp | Irrigation | Leaching zone | FracWET_j | M_leachcp |  | Crop or pasture | M_cp | Irrigation | Leaching zone | FracWET_j | M_leachcp
Constants - Ag Residue |  | Crop | 2975.28 | Sprinkler irrigation | NO - Not in leaching zone | 1 | 714.0672 |  |  | 2975.28 |  |  |  | 714.0672
Constants - Common |  | Pasture | 0.074226 | Surface irrigation | NO - Not in leaching zone | 1 | 0.017814 |  |  | 0.074226 |  |  |  | 0.017814
Nitrous oxide leaching and runoff emissions from crop and pasture residues returned to the soil
VEERG 2026: 6.3.1.1, Equation (1)
|  | Function name | =AgResidue_Equations_Leaching.VEERG_6_3_1_1__1__LeachingAndRunoffEmissionsCropAndPastureResidue
|  | Variable | EN2O
|  | Unit | t N2O
|  | M_leachcp | mass of nitrogen lost through leaching and runoff from the crop residue c or pasture residue p |  |  | kg N | Calculated from 6.3.1.1 (2) | M1_Table_M_leach_cp
|  | EF_leach | emission factor for leaching and runoff |  |  | kg N2O-N/kg N | Constant | 0.011
|  | C_N2O | factor to convert elemental mass of nitrous oxide to molecular mass |  |  | dimensionless | Constant | 1.5714
|  | c | Crop residue type |  |  |  | Input | Wheat
|  | p | Pasture residue type |  |  |  | Input | Grass clover mixture
|  | M1_Table_E_N2O | [6 empty] | M1_Table_E_N2O
|  | Nitrous oxide leaching and runoff emissions (Method 1) | [6 empty] | Nitrous oxide leaching and runoff emissions (Method 1)
|  | M_leachcp | E_N2O | [5 empty] | M_leachcp | E_N2O
|  | 714.0672 | 0.012343 | [5 empty] | 714.0672 | 0.012343
|  | 0.017814 | 3.0793e-07 | [5 empty] | 0.017814 | 3.0793e-07
|  | EN2O | 0.012343 | t N2O |  |  |  |  | EN2O | 0.012343 | t N2O
|  | EN2O | Nitrous oxide emissions (t N2O) |  | 0.012343 |  |  |  | EN2O | Nitrous oxide emissions (t N2O) |  | 0.012343
|  | GWPN2O | Global warming potential for nitrous oxide (t CO2-e / t N2O) |  | 265 |  |  |  | GWPN2O | Global warming potential for nitrous oxide (t CO2-e / t N2O) |  | 265
|  | ECO2e | 3.271 | t CO2e |  |  |  |  | ECO2e | 3.271 | t CO2e
𝑀_(𝑙𝑒𝑎𝑐ℎ,𝑐𝑝)=𝑀_𝑐𝑝×𝐹𝑟𝑎𝑐𝑊𝐸𝑇_𝑗×𝐹𝑟𝑎𝑐𝐿𝐸𝐴𝐶𝐻
𝐸_𝑁2𝑂=∑10_𝑐▒∑10_𝑝▒(𝑀_(𝑙𝑒𝑎𝑐ℎ,𝑐𝑝)×𝐸𝐹_𝑙𝑒𝑎𝑐ℎ×𝐶_𝑁2𝑂×10^(−3) )

## 6.3.1.1-2 Leach runoff crop
#VALUE! | 6.3.1.1-2 Leaching and run-off from crop residues only
Home |  | Method 1 | [6 empty] | Method 2
Overview
Results |  | Mass of nitrogen lost through leaching and runoff
VEERG 2026: 6.3.1.1, Equation (2)
|  | Function name | =AgResidue_Equations_Leaching.VEERG_6_3_1_1__2__MassOfNitrogenLostThroughLeachingAndRunoff
INPUTS
Site
Crop |  | Variable | M_leachcp
Pasture |  | Unit | kg N
|  | M_cp | mass of nitrogen in crop residues c or pasture residues p applied to soils |  |  | kg N | Calc from 6.1.1.1 (2) and 6.2.1.1 (2) | M1_Table_M_leach_cp
CALCULATIONS |  | FracWET_j | fraction of N that is available for leaching and runoff from the leaching zone z and irrigation type ir |  |  | fraction | Constant | M1_Table_M_leach_cp
6.1.1.1-2 Crop residue N2O |  | FracLEACH | fraction of N that is lost through leaching and runoff |  |  | fraction | Constant | 0.24
6.2.1.1-2 Pasture residue N2O |  | z | Location in leaching zone |  |  |  | Input | M1_Table_M_leach_cp
6.3.1.1-2 Leaching and runoff |  | c | Crop residue type |  |  |  | Input | Wheat
6.3.1.1-2 Leach runoff crop |  | p | Pasture residue type |  |  |  | Input | N/A
6.3.1.1-2 Leach runoff pasture |  | ir | Irrigation type |  |  |  | Input | M1_Table_M_leach_cp
6.4.1.1-2 Residue burning
|  | M1_Table_M_leach_cp | [6 empty] | M2_Table_M_leach_cp
|  | Mass of nitrogen lost through leaching and runoff (Method 1) | [6 empty] | Mass of nitrogen lost through leaching and runoff (Method 2)
APPENDICES |  | Crop or pasture | M_cp | Irrigation | Leaching zone | FracWET_j | M_leachcp |  | Crop or pasture | M_cp | Irrigation | Leaching zone | FracWET_j | M_leachcp
Constants - Ag Residue |  | Crop | 2975.28 | Sprinkler irrigation | NO - Not in leaching zone | 1 | 714.0672 |  |  | 2975.28 |  |  |  | 714.0672
Constants - Common |  | Pasture | N/A | N/A | N/A | N/A | N/A |  |  | N/A |  |  |  | N/A
Nitrous oxide leaching and runoff emissions from crop and pasture residues returned to the soil
VEERG 2026: 6.3.1.1, Equation (1)
|  | Function name | =AgResidue_Equations_Leaching.VEERG_6_3_1_1__1__LeachingAndRunoffEmissionsCropAndPastureResidue
|  | Variable | EN2O
|  | Unit | t N2O
|  | M_leachcp | mass of nitrogen lost through leaching and runoff from the crop residue c or pasture residue p |  |  | kg N | Calculated from 6.3.1.1 (2) | M1_Table_M_leach_cp
|  | EF_leach | emission factor for leaching and runoff |  |  | kg N2O-N/kg N | Constant | 0.011
|  | C_N2O | factor to convert elemental mass of nitrous oxide to molecular mass |  |  | dimensionless | Constant | 1.5714
|  | c | Crop residue type |  |  |  | Input | Wheat
|  | p | Pasture residue type |  |  |  | Input | N/A
|  | M1_Table_E_N2O | [6 empty] | M1_Table_E_N2O
|  | Nitrous oxide leaching and runoff emissions (Method 1) | [6 empty] | Nitrous oxide leaching and runoff emissions (Method 1)
|  | M_leachcp | E_N2O | [5 empty] | M_leachcp | E_N2O
|  | 714.0672 | 0.012343 | [5 empty] | 714.0672 | 0.012343
|  | N/A | N/A | [5 empty] | N/A | N/A
|  | EN2O | 0.012343 | t N2O |  |  |  |  | EN2O | 0.012343 | t N2O
|  | EN2O | Nitrous oxide emissions (t N2O) |  | 0.012343 |  |  |  | EN2O | Nitrous oxide emissions (t N2O) |  | 0.012343
|  | GWPN2O | Global warming potential for nitrous oxide (t CO2-e / t N2O) |  | 265 |  |  |  | GWPN2O | Global warming potential for nitrous oxide (t CO2-e / t N2O) |  | 265
|  | ECO2e | 3.2709 | t CO2e |  |  |  |  | ECO2e | 3.2709 | t CO2e
𝑀_(𝑙𝑒𝑎𝑐ℎ,𝑐𝑝)=𝑀_𝑐𝑝×𝐹𝑟𝑎𝑐𝑊𝐸𝑇_𝑗×𝐹𝑟𝑎𝑐𝐿𝐸𝐴𝐶𝐻
𝐸_𝑁2𝑂=∑2_𝑐▒∑2_𝑝▒(𝑀_(𝑙𝑒𝑎𝑐ℎ,𝑐𝑝)×𝐸𝐹_𝑙𝑒𝑎𝑐ℎ×𝐶_𝑁2𝑂×10^(−3) )

## 6.3.1.1-2 Leach runoff pasture
#VALUE! | 6.3.1.1-2 Leaching and run-off from pasture residues only
Home |  | Method 1 | [6 empty] | Method 2
Overview
Results |  | Mass of nitrogen lost through leaching and runoff
VEERG 2026: 6.3.1.1, Equation (2)
|  | Function name | =AgResidue_Equations_Leaching.VEERG_6_3_1_1__2__MassOfNitrogenLostThroughLeachingAndRunoff
INPUTS
Site
Crop |  | Variable | M_leachcp
Pasture |  | Unit | kg N
|  | M_cp | mass of nitrogen in crop residues c or pasture residues p applied to soils |  |  | kg N | Calc from 6.1.1.1 (2) and 6.2.1.1 (2) | M1_Table_M_leach_cp
CALCULATIONS |  | FracWET_j | fraction of N that is available for leaching and runoff from the leaching zone z and irrigation type ir |  |  | fraction | Constant | M1_Table_M_leach_cp
6.1.1.1-2 Crop residue N2O |  | FracLEACH | fraction of N that is lost through leaching and runoff |  |  | fraction | Constant | 0.24
6.2.1.1-2 Pasture residue N2O |  | z | Location in leaching zone |  |  |  | Input | M1_Table_M_leach_cp
6.3.1.1-2 Leaching and runoff |  | c | Crop residue type |  |  |  | Input | N/A
6.3.1.1-2 Leach runoff crop |  | p | Pasture residue type |  |  |  | Input | Grass clover mixture
6.3.1.1-2 Leach runoff pasture |  | ir | Irrigation type |  |  |  | Input | M1_Table_M_leach_cp
6.4.1.1-2 Residue burning
|  | M1_Table_M_leach_cp | [6 empty] | M2_Table_M_leach_cp
|  | Mass of nitrogen lost through leaching and runoff (Method 1) | [6 empty] | Mass of nitrogen lost through leaching and runoff (Method 2)
APPENDICES |  | Crop or pasture | M_cp | Irrigation | Leaching zone | FracWET_j | M_leachcp |  | Crop or pasture | M_cp | Irrigation | Leaching zone | FracWET_j | M_leachcp
Constants - Ag Residue |  | Crop | N/A | N/A | N/A | N/A | N/A |  |  | N/A |  |  |  | N/A
Constants - Common |  | Pasture | 0.074226 | Surface irrigation | NO - Not in leaching zone | 1 | 0.017814 |  |  | 0.074226 |  |  |  | 0.017814
Nitrous oxide leaching and runoff emissions from crop and pasture residues returned to the soil
VEERG 2026: 6.3.1.1, Equation (1)
|  | Function name | =AgResidue_Equations_Leaching.VEERG_6_3_1_1__1__LeachingAndRunoffEmissionsCropAndPastureResidue
|  | Variable | EN2O
|  | Unit | t N2O
|  | M_leachcp | mass of nitrogen lost through leaching and runoff from the crop residue c or pasture residue p |  |  | kg N | Calculated from 6.3.1.1 (2) | M1_Table_M_leach_cp
|  | EF_leach | emission factor for leaching and runoff |  |  | kg N2O-N/kg N | Constant | 0.011
|  | C_N2O | factor to convert elemental mass of nitrous oxide to molecular mass |  |  | dimensionless | Constant | 1.5714
|  | c | Crop residue type |  |  |  | Input | N/A
|  | p | Pasture residue type |  |  |  | Input | Grass clover mixture
|  | M1_Table_E_N2O | [6 empty] | M1_Table_E_N2O
|  | Nitrous oxide leaching and runoff emissions (Method 1) | [6 empty] | Nitrous oxide leaching and runoff emissions (Method 1)
|  | M_leachcp | E_N2O | [5 empty] | M_leachcp | E_N2O
|  | N/A | N/A | [5 empty] | N/A | N/A
|  | 0.017814 | 3.0793e-07 | [5 empty] | 0.017814 | 3.0793e-07
|  | EN2O | 3.0793e-07 | t N2O |  |  |  |  | EN2O | 3.0793e-07 | t N2O
|  | EN2O | Nitrous oxide emissions (t N2O) |  | 3.0793e-07 |  |  |  | EN2O | Nitrous oxide emissions (t N2O) |  | 3.0793e-07
|  | GWPN2O | Global warming potential for nitrous oxide (t CO2-e / t N2O) |  | 265 |  |  |  | GWPN2O | Global warming potential for nitrous oxide (t CO2-e / t N2O) |  | 265
|  | ECO2e | 8.1602e-05 | t CO2e |  |  |  |  | ECO2e | 8.1602e-05 | t CO2e
𝑀_(𝑙𝑒𝑎𝑐ℎ,𝑐𝑝)=𝑀_𝑐𝑝×𝐹𝑟𝑎𝑐𝑊𝐸𝑇_𝑗×𝐹𝑟𝑎𝑐𝐿𝐸𝐴𝐶𝐻
𝐸_𝑁2𝑂=∑2_𝑐▒∑2_𝑝▒(𝑀_(𝑙𝑒𝑎𝑐ℎ,𝑐𝑝)×𝐸𝐹_𝑙𝑒𝑎𝑐ℎ×𝐶_𝑁2𝑂×10^(−3) )

## 6.4.1.1-2 Residue burning
#VALUE! | 6.4.1.1-2 Field burning of crop residues
Home |  | Method 1 | [5 empty] | Method 2
Overview
Results |  | Mass of residue of crop c burnt
VEERG 2026: 6.4.1.1, Equation (3)
|  | Function name | =AgResidue_Equations_FieldBurning.VEERG_6_4_1_1__3__MassOfCropResidueBurnt
INPUTS
Site
Crop |  | Variable | M_burnc
Pasture |  | Unit | kg
|  | P_c | annual production of crop type c |  | kg | Input | 350000
CALCULATIONS |  | R_AGc | residue to crop ratio of crop type c |  | kg crop residue/kg crop | Constant | 1.5
6.1.1.1-2 Crop residue N2O |  | S_c | fraction of residues of crop type c remaining at burning |  | fraction | Constant | 0.5
6.2.1.1-2 Pasture residue N2O |  | DM_c | dry matter content of crop type c |  | kg dry weight/kg crop residue | Constant | 0.88
6.3.1.1-2 Leaching and runoff |  | Z_c | burning efficiency (ratio of fuel burnt to fuel load) of crop type c |  |  | Constant | 0.9
6.3.1.1-2 Leach runoff crop |  | F_c | fraction of the annual production of crop type c that is burnt |  | fraction | Constant | 0.3
6.3.1.1-2 Leach runoff pasture |  | c | Crop type |  |  | Input | Wheat
6.4.1.1-2 Residue burning
|  | Mburn,c | 62370 | kg
APPENDICES
Constants - Ag Residue
Constants - Common |  | Nitrous oxide emissions from the burning of crop residues
VEERG 2026: 6.4.1.1, Equation (2)
|  | Function name | =AgResidue_Equations_FieldBurning.VEERG_6_4_1_1__2__NitrousOxideEmissionsFromBurningOfCropResidues
|  | Variable | EN2O
|  | Unit | t N2O
|  | M_burnc | mass of residue burnt for crop type c |  | kg | Calculated from 6.4.1.1 (3) | 62370
|  | NC_AGc | nitrogen content in the above-ground residue of crop type c |  | kg N/kg DM | Constant | 0.006
|  | EF_N2O | emission factor for nitrous oxide from burning of crop residues |  | kg N2O/kg N2O burnt | Constant | 0.0076
|  | C_N2O | factor to convert elemental mass of nitrous oxide to molecular mass |  | dimensionless | Constant | 1.5714
|  | c | Crop type |  |  | Input | Wheat
|  | EN2O | 0.0044693 | t N2O
|  | EN2O | Nitrous oxide emissions (t N2O) |  |  | 0.0044693
|  | GWPN2O | Global warming potential for nitrous oxide (t CO2-e / t N2O) |  |  | 265
|  | ECO2e | 1.1844 | t CO2e
Methane emissions from the burning of crop residues
VEERG 2026: 6.4.1.1, Equation (1)
|  | Function name | =AgResidue_Equations_FieldBurning.VEERG_6_4_1_1__1__MethaneEmissionsFromBurningOfCropResidues
|  | Variable | ECH4
|  | Unit | t CH4
|  | M_burnc | mass of residue burnt for crop type c |  | kg | Calculated from 6.4.1.1 (3) | 62370
|  | CC_c | carbon mass fraction in the residues of crop type c |  | fraction | Constant | 0.4
|  | EF_CH4 | emission factor for methane from burning of crop residues |  | kg CH4 / kg CH4 burnt | Constant | 0.0035
|  | C_CH4 | factor to convert elemental mass of methane to molecular mass |  | dimensionless | Constant | 1.3333
|  | c | Crop type |  |  | Input | Wheat
|  | EN2O | 0.11642 | t N2O
|  | ECH4 | Methane emissions (t CH4) |  |  | 0.11642
|  | GWPCH4 | Global warming potential for methane (t CO2-e / t CH4) |  |  | 28
|  | ECO2e | 3.2599 | t CO2e
𝑀_(𝑏𝑢𝑟𝑛,𝑐)=𝑃_𝑐×𝑅_𝐴𝐺𝑐×𝑆_𝑐×𝐷𝑀_𝑐×𝑍_𝑐×𝐹_𝑐
𝐸_𝑁2𝑂=∑10_𝑐▒(𝑀_(𝑏𝑢𝑟𝑛,𝑐)×𝑁𝐶_𝐴𝐺𝑐 ) ×𝐸𝐹_𝑁2𝑂×𝐶_𝑁2𝑂×10^(−3)
𝐸_𝐶𝐻4=∑10_𝑐▒(𝑀_(𝑏𝑢𝑟𝑛,𝑐)×𝐶𝐶_𝑐 ) ×𝐸𝐹_𝐶𝐻4×𝐶_𝐶𝐻4×10^(−3)

## Constants - Ag Residue
#VALUE! | Constants - Agricultural residue
Home
Overview
Results |  | Crop purpose and yield
|  | Purpose | Per hectare unit | harvest term | harvest endpoint | Harvest uit | Yield note | Residue crop ratio note | Total production note
INPUTS |  | Cash grain crop | grain | yield | harvest | grain | Yield is the grain harvested from the plant | Residue to crop ratio is provided from default values | Total production is the total grain harvested
Site |  | Cash crop for hay/silage | above ground biomass | yield | harvest | plant biomass | Yield is the whole plant harvested for hay/silage | Residue to crop ratio is 0 assuming the whole plant is harvested for hay/silage | Total production is the total whole plant biomass harvested as hay/silage
Crop |  | Cover crop | above ground biomass | mass | end of crop cycle | above ground biomass | Yield is the whole plant kept as cover crop | Residue to crop ratio is 1 assuming the whole plant is kept as cover crop | Total production is the total whole plant biomass kept as cover crop
Pasture
CALCULATIONS
6.1.1.1-2 Crop residue N2O |  | Table A.2.1.1: Crop attributes
6.2.1.1-2 Pasture residue N2O |  | VEERG 2026: Table A.2.1.1: Crop attributes
6.3.1.1-2 Leaching and runoff |  | ⚠️VARIATION FROM SOURCE: 'N/A' values passed as zero for calculations.
6.3.1.1-2 Leach runoff crop
6.3.1.1-2 Leach runoff pasture |  | Crop type | Residue: Crop ratio | Below-ground: above-ground residue ratio | Dry matter content | Carbon fraction in dry matter | N content above-ground | N content below-ground | Fraction of residue remaining at time of burning (b) | Fraction burnt | Irrigation methods
6.4.1.1-2 Residue burning |  | Wheat | 1.5 | 0.29 | 0.88 | 0.4 | 0.006 | 0.01 | 0.5 | 0.9
|  | Barley | 1.24 | 0.32 | 0.88 | 0.4 | 0.007 | 0.01 | 0.5 | 0.85 | Irrigation method
|  | Maize | 0.81 | 0.39 | 0.85 | 0.42 | 0.005 | 0.007 | 1 | 0.8 | Not irrigated
APPENDICES |  | Oats | 1.42 | 0.43 | 0.88 | 0.4 | 0.006 | 0.01 | 0.5 | 0.85 | Drip irrigation
Constants - Ag Residue |  | Rice | 1.31 | 0.16 | 0.8 | 0.42 | 0.007 | 0.01 | 1 | 0.8 | Sprinkler irrigation
Constants - Common |  | Sorghum | 1.5 | 0.22 | 0.8 | 0.4 | 0.008 | 0.007 | 0.5 | 0.85 | Surface irrigation
|  | Triticale | 1.5 | 0.42 | 0.88 | 0.4 | 0.006 | 0.01 | 0.5 | 0.85 | Other irrigation
|  | Other cereals | 1.46 | 0.36 | 0.88 | 0.4 | 0.006 | 0.01 | 0.5 | 0.85
|  | Pulses | 1.37 | 0.51 | 0.87 | 0.4 | 0.009 | 0.01 | 0.5 | 0.85
|  | Tubers and roots | 0.34 | 0.43 | 0.25 | 0.4 | 0.02 | 0.01 | n/a | 0.85
|  | Peanuts | 1.07 | 0.2 | 0.8 | 0.42 | 0.016 | 0.014 | 0.5 | 0.85
|  | Sugar cane | 0.25 | 0.45 | 0.2 | 0.4 | 0.005 | 0.007 | 1 | 0.8
|  | Cotton | 1.9 | 0.3 | 0.9 | 0.4 | 0.01 | 0.01 | n/a | 0.85
|  | Hops | 1.5 | 0.29 | 0.88 | 0.4 | 0.006 | n/a | n/a | 0.85
|  | Oilseeds | 2.08 | 0.33 | 0.96 | 0.4 | 0.009 | 0.01 | 0.5 | 0.85
|  | Forage crops | 1.34 | 0.37 | 0.88 | 0.4 | 0.006 | 0.01 | n/a | 0.85
|  | Other annual crops | 1 | 0.22 | 0.85 | 0.4 | 0.008 | 0.009 | n/a | n/a
|  | Other perennial crops | 1.5 | 0.29 | 0.88 | 0.4 | 0.006 | n/a | n/a | n/a
Emission factor for organic fertiliser and crop residues returned to the soil
VEERG 2026: Table A.2.1.4
|  | Climate zone type i | EF i N2O
|  | Wet climate zone | 0.006
|  | Dry climate zone | 0.005
Table A.2.1.3 Pasture attributes
VEERG 2026: Table A.2.1.3: Pasture attributes
|  | Pasture type | Average Yield (t DM ha) Yp | Below-ground: above-ground residue ratio RBGp | N content Above-ground NCAGp | N content Below-ground NCBGp | Fraction of pasture yield that is removed FFODp
|  | Annual grass | 4.41 | 0.4 | 0.015 | 0.012 | 0.8
|  | Grass clover mixture | 8.34 | 0.8 | 0.025 | 0.016 | 0.8
|  | Lucerne | 8.62 | 0.4 | 0.027 | 0.019 | 0.8
|  | Other legume | 5.62 | 0.4 | 0.027 | 0.022 | 0.8
|  | Perennial pasture | 8.35 | 0.8 | 0.015 | 0.012 | 0.8
Table 5.31 Burning of agricultural residues - EFs
National Inventory Report 2023 volume 2: Table 5.31: Burning of agricultural residues - EFs
|  | Gas species | Emission factor EFg (Gg element in species/ Gg element in fuel burnt) | Elemental to molecular mass conversion factor (Cg)
|  | CH4 | 0.0035 | 16/12
|  | N2O | 0.0076 | 44/28
|  | NOx | 0.21 | 46/14
|  | CO | 0.078 | 28/12
|  | NMVOC | 0.0091 | 14/12
Table A.2.1.2: Crop attributes - Fraction removed (FFODc)
VEERG 2026: Table A.2.1.2: Crop attributes - Fraction removed (FFODc)
|  | Crop type c | State | Fraction removed
|  | Rice | All states | 0.06
|  | Tubers and roots | All states | 1
|  | Cotton | All states | 0
|  | Hops | All states | 0
|  | Forage crops | All states | 0.8
|  | Sugar Cane | NSW | 0
|  | Sugar Cane | QLD | 0.03
|  | Sugar Cane | WA | 0
|  | All other crop types | NSW | 0.05
|  | All other crop types | VIC | 0.07
|  | All other crop types | QLD | 0.04
|  | All other crop types | SA | 0.09
|  | All other crop types | WA | 0.11
|  | All other crop types | TAS | 0.16
|  | All other crop types | NT | 0.01
|  | All other crop types | ACT | 0
⚠️VARIATION OF SOURCE DATA: Split 'All other crop types' into individual crop types for each state. Listed all states for Sugar Cane, with 'N/A' for states where it is not grown.
|  | Crop type c | State | Fraction removed
|  | Rice | NSW | 0.06
|  | Rice | VIC | 0.06
|  | Rice | QLD | 0.06
|  | Rice | SA | 0.06
|  | Rice | WA | 0.06
|  | Rice | TAS | 0.06
|  | Rice | NT | 0.06
|  | Rice | ACT | 0.06
|  | Tubers and roots | NSW | 1
|  | Tubers and roots | VIC | 1
|  | Tubers and roots | QLD | 1
|  | Tubers and roots | SA | 1
|  | Tubers and roots | WA | 1
|  | Tubers and roots | TAS | 1
|  | Tubers and roots | NT | 1
|  | Tubers and roots | ACT | 1
|  | Cotton | NSW | 0
|  | Cotton | VIC | 0
|  | Cotton | QLD | 0
|  | Cotton | SA | 0
|  | Cotton | WA | 0
|  | Cotton | TAS | 0
|  | Cotton | NT | 0
|  | Cotton | ACT | 0
|  | Hops | NSW | 0
|  | Hops | VIC | 0
|  | Hops | QLD | 0
|  | Hops | SA | 0
|  | Hops | WA | 0
|  | Hops | TAS | 0
|  | Hops | NT | 0
|  | Hops | ACT | 0
|  | Forage crops | NSW | 0.8
|  | Forage crops | VIC | 0.8
|  | Forage crops | QLD | 0.8
|  | Forage crops | SA | 0.8
|  | Forage crops | WA | 0.8
|  | Forage crops | TAS | 0.8
|  | Forage crops | NT | 0.8
|  | Forage crops | ACT | 0.8
|  | Sugar Cane | NSW | 0
|  | Sugar Cane | VIC | N/A
|  | Sugar Cane | QLD | 0.03
|  | Sugar Cane | SA | N/A
|  | Sugar Cane | WA | 0
|  | Sugar Cane | TAS | N/A
|  | Sugar Cane | NT | N/A
|  | Sugar Cane | ACT | N/A
|  | Wheat | NSW | 0.05
|  | Wheat | VIC | 0.07
|  | Wheat | QLD | 0.04
|  | Wheat | SA | 0.09
|  | Wheat | WA | 0.11
|  | Wheat | TAS | 0.16
|  | Wheat | NT | 0.01
|  | Wheat | ACT | 0
|  | Barley | NSW | 0.05
|  | Barley | VIC | 0.07
|  | Barley | QLD | 0.04
|  | Barley | SA | 0.09
|  | Barley | WA | 0.11
|  | Barley | TAS | 0.16
|  | Barley | NT | 0.01
|  | Barley | ACT | 0
|  | Maize | NSW | 0.05
|  | Maize | VIC | 0.07
|  | Maize | QLD | 0.04
|  | Maize | SA | 0.09
|  | Maize | WA | 0.11
|  | Maize | TAS | 0.16
|  | Maize | NT | 0.01
|  | Maize | ACT | 0
|  | Oats | NSW | 0.05
|  | Oats | VIC | 0.07
|  | Oats | QLD | 0.04
|  | Oats | SA | 0.09
|  | Oats | WA | 0.11
|  | Oats | TAS | 0.16
|  | Oats | NT | 0.01
|  | Oats | ACT | 0
|  | Sorghum | NSW | 0.05
|  | Sorghum | VIC | 0.07
|  | Sorghum | QLD | 0.04
|  | Sorghum | SA | 0.09
|  | Sorghum | WA | 0.11
|  | Sorghum | TAS | 0.16
|  | Sorghum | NT | 0.01
|  | Sorghum | ACT | 0
|  | Triticale | NSW | 0.05
|  | Triticale | VIC | 0.07
|  | Triticale | QLD | 0.04
|  | Triticale | SA | 0.09
|  | Triticale | WA | 0.11
|  | Triticale | TAS | 0.16
|  | Triticale | NT | 0.01
|  | Triticale | ACT | 0
|  | Other cereals | NSW | 0.05
|  | Other cereals | VIC | 0.07
|  | Other cereals | QLD | 0.04
|  | Other cereals | SA | 0.09
|  | Other cereals | WA | 0.11
|  | Other cereals | TAS | 0.16
|  | Other cereals | NT | 0.01
|  | Other cereals | ACT | 0
|  | Pulses | NSW | 0.05
|  | Pulses | VIC | 0.07
|  | Pulses | QLD | 0.04
|  | Pulses | SA | 0.09
|  | Pulses | WA | 0.11
|  | Pulses | TAS | 0.16
|  | Pulses | NT | 0.01
|  | Pulses | ACT | 0
|  | Peanuts | NSW | 0.05
|  | Peanuts | VIC | 0.07
|  | Peanuts | QLD | 0.04
|  | Peanuts | SA | 0.09
|  | Peanuts | WA | 0.11
|  | Peanuts | TAS | 0.16
|  | Peanuts | NT | 0.01
|  | Peanuts | ACT | 0
|  | Oilseeds | NSW | 0.05
|  | Oilseeds | VIC | 0.07
|  | Oilseeds | QLD | 0.04
|  | Oilseeds | SA | 0.09
|  | Oilseeds | WA | 0.11
|  | Oilseeds | TAS | 0.16
|  | Oilseeds | NT | 0.01
|  | Oilseeds | ACT | 0
|  | Other annual crops | NSW | 0.05
|  | Other annual crops | VIC | 0.07
|  | Other annual crops | QLD | 0.04
|  | Other annual crops | SA | 0.09
|  | Other annual crops | WA | 0.11
|  | Other annual crops | TAS | 0.16
|  | Other annual crops | NT | 0.01
|  | Other annual crops | ACT | 0
|  | Other perennial crops | NSW | 0.05
|  | Other perennial crops | VIC | 0.07
|  | Other perennial crops | QLD | 0.04
|  | Other perennial crops | SA | 0.09
|  | Other perennial crops | WA | 0.11
|  | Other perennial crops | TAS | 0.16
|  | Other perennial crops | NT | 0.01

## Constants - Common
#VALUE! | Constants - Common
Home
Overview
Results |  | Australian states and territories
|  | State/Territory | Common Name | Abbreviation
|  | New South Wales | New South Wales | NSW
INPUTS |  | Australian Capital Territory | ACT | ACT
Site |  | Victoria | Victoria | VIC
Crop |  | Queensland | Queensland | QLD
Pasture |  | South Australia | South Australia | SA
|  | Western Australia | Western Australia | WA
|  | Tasmania | Tasmania | TAS
CALCULATIONS |  | Northern Territory | Northern Territory | NT
6.1.1.1-2 Crop residue N2O
6.2.1.1-2 Pasture residue N2O
6.3.1.1-2 Leaching and runoff
6.3.1.1-2 Leach runoff crop |  | ABS Statistcal Areas Level 4 - Western Australia
6.3.1.1-2 Leach runoff pasture |  | Australian Bureau of Statistics (ABS) - Statistical Areas Level 2 - 2021 - Shapefile
6.4.1.1-2 Residue burning |  | SA 4 Name
Bunbury
Mandurah
APPENDICES |  | Perth - Inner
Constants - Ag Residue |  | Perth - North East
Constants - Common |  | Perth - North West
Perth - South East
Perth - South West
Western Australia - Wheat Belt
Western Australia - Outback (North)
Western Australia - Outback (South)
Global warming potential for greenhouse gases
XXXXXXX
|  | Gas | CO2-e factor
|  | CO2 | 1
|  | CH4 | 28
|  | N2O | 265
|  | CF4 | 6630
|  | C2F6 | 12200
|  | SF6 | 22800
|  | NF3 | 17200
Factor to convert elemental mass of gas to molecular mass
XXXXXXX
|  | Gas | Conversion factor | Conversion factor 1 | Conversion factor 2 | Conversion factor combined
|  | CO2 | 44/12 | 44 | 12 | 3.6667
|  | CH4 | 16/12 | 16 | 12 | 1.3333
|  | N2O | 44/28 | 44 | 28 | 1.5714
|  | Nox | 46/14 | 46 | 14 | 3.2857
|  | CO | 28/12 | 28 | 12 | 2.3333
|  | CO2 Lime | 44/12 | 44 | 12 | 3.6667
|  | NMVOC | 14/12 | 14 | 12 | 1.1667
VEERG Australian wet and dry zones
VEERG 2026: Table 1.2: Translating climate zones to wet and dry zones
⚠️VARIATION OF SOURCE DATA:
⚠️Added warm / cool temperate moist / dry - low frost and high temp classes to accommodate climate scenarios excluded by VEERG criteria.
⚠️Fixed typo - Changed 'Fry' to 'Dry'.
|  | Climate zone | Wet or Dry Zone
|  | Tropical montane | Wet climate zone
|  | Tropical wet | Wet climate zone
|  | Tropical moist | Wet climate zone
|  | Tropical dry | Dry climate zone
|  | Warm temperate moist | Wet climate zone
|  | Warm temperate dry | Dry climate zone
|  | Cool temperate moist | Wet climate zone
|  | Cool temperate dry | Dry climate zone
|  | Warm temperate moist - low frost | Wet climate zone
|  | Warm temperate dry - low frost | Dry climate zone
|  | Warm temperate moist - high temp | Wet climate zone
|  | Warm temperate dry - high temp | Dry climate zone
|  | Cool temperate moist - low frost | Wet climate zone
|  | Cool temperate dry - low frost | Dry climate zone
VEERG Australian climate zones
VEERG 2026: Table 1.3: Climate and Rainfall zone classifications and definitions
⚠️VARIATION OF SOURCE DATA:
⚠️Added warm / cool temperate moist / dry - low frost and high temp classes to accommodate climate scenarios excluded by VEERG criteria.
⚠️Fixed typo in MAT value for warm temperate dry - changed 10 to 11.
⚠️Added min and max columns for MAT, MAP, frost days per year, elevation, MAP:PET to calculate zones from real climate data.
⚠️GAF accepts rainfall as a proxy for precipitation.
|  | Climate zone | MAT | MAP | Frost days per year | Elevation | MAP:PET | Min temp | Max temp | Min rainfall | Max rainfall | Min frost days | Max frost days | Min elevation | Max elevation | Min MAP:PET | Max MAP:PET
|  | Tropical montane | > 18 C | Any | ≤ 7 | > 1000 m | Any | 18.001 | 999999 | -999999 | 999999 | -999999 | 7 | 1000 | 999999 | -999999 | 999999
|  | Tropical wet | > 18 C | > 2000 mm | ≤ 7 | ≤ 1000 m | Any | 18.001 | 999999 | 2000.001 | 999999 | -999999 | 7 | -999999 | 999.999 | -999999 | 999999
|  | Tropical moist | > 18 C | > 1000 mm - ≤ 2000 mm | ≤ 7 | ≤ 1000 m | Any | 18.001 | 999999 | 1000.001 | 2000 | -999999 | 7 | -999999 | 999.999 | -999999 | 999999
|  | Tropical dry | > 18 C | ≤ 1000 mm | ≤ 7 | ≤ 1000 m | Any | 18.001 | 999999 | -999999 | 1000 | -999999 | 7 | -999999 | 999.999 | -999999 | 999999
|  | Warm temperate moist | > 10 C | Any | Any | Any | > 1 | 10.001 | 999999 | -999999 | 999999 | -999999 | 999999 | -999999 | 999999 | 1.001 | 999999
|  | Warm temperate dry | > 10 C | Any | Any | Any | ≤ 1 | 10.001 | 999999 | -999999 | 999999 | -999999 | 999999 | -999999 | 999999 | -999999 | 1
|  | Cool temperate moist | > 0 C - ≤ 10 C | Any | Any | Any | > 1 | -999999 | 10 | -999999 | 999999 | -999999 | 999999 | -999999 | 999999 | 1.001 | 999999
|  | Cool temperate dry | > 0 C - ≤ 10 C | Any | Any | Any | ≤ 1 | -999999 | 10 | -999999 | 999999 | -999999 | 999999 | -999999 | 999999 | -999999 | 1
Note:
MAT = mean annual temperature
MAP = mean annual precipitation
PET = potential evapotranspiration
VEERG Australian temperature zones
VEERG 2026: Table 1.3: Climate and Rainfall zone classifications and definitions
⚠️VARIATION OF SOURCE DATA: Added extra MAT min and MAT max columns to calculate zone from real temperature data.
|  | Temperature Zone | MAT | Min MAT | Max MAT
|  | Warm | ≥ 26 C | 26 | 999999
|  | Temperate | 15 - 25 C | 15 | 25.999
|  | Cool | ≤ 14 C | -999999 | 14.999
VEERG Australian rainfall zones
VEERG 2026: Table 1.3: Climate and Rainfall zone classifications and definitions
⚠️VARIATION OF SOURCE DATA: Added extra Rainfall min and Rainfall max columns to calculate zone from real rainfall data.
|  | Rainfall Zone | Annual rainfall | Min rainfall | Max rainfall
|  | High rainfall | Annual rainfall > 600mm | 600.001 | 999999
|  | Low rainfall | Annual rainfall ≤ 600mm | -999999 | 600
VEERG Australian leaching zones
VEERG 2026: Table 1.3: Climate and Rainfall zone classifications and definitions
|  | Leaching Zone | Leaching criteria
|  | Leaching occurs | Σ(𝑟𝑎𝑖𝑛)>Σ(𝐸𝑇0)+𝑠𝑜𝑖𝑙 𝑤𝑎𝑡𝑒𝑟 ℎ𝑜𝑙𝑑𝑖𝑛𝑔 𝑐𝑎𝑝𝑎𝑐𝑖𝑡𝑦
|  | Leaching does not occur | Σ(𝑟𝑎𝑖𝑛)≤Σ(𝐸𝑇0)+𝑠𝑜𝑖𝑙 𝑤𝑎𝑡𝑒𝑟 ℎ𝑜𝑙𝑑𝑖𝑛𝑔 𝑐𝑎𝑝𝑎𝑐𝑖𝑡𝑦
Fraction of N that is available for leaching and runoff
VEERG 2026:5.5.2.3 Constant Parameters
|  | Is in leaching zone | FracWET
|  | Yes - in leaching zone | 1
|  | No - not in leaching zone | 0
FracWET for irrigation types
VEERG 2026: Chapter 1, section 1.8.2 Leaching, climate and rainfall zones
VARIATION FROM SOURCE DATA: Table created based on VEERG text 'Areas are subject to leaching (i.e., in the leaching zone) when... the land is irrigated (except drip irrigation).'
|  | Irrigation type i | FracWET
|  | Not irrigated | 0
|  | Drip irrigation | 0
|  | Sprinkler irrigation | 1
|  | Surface irrigation | 1
|  | Other irrigation | 1
Australian data scores for scope 3
VEERG 2026: XXXXXXXX
|  | Data source | Data score
|  | International scope 3 database | 1
|  | Australian scope 3 database | 2
|  | State or regional scope 3 database | 3
|  | Emissions intensity calculated from approved method | 4
|  | Verified credential matching ISO14067 | 5
Fraction of N that is available for leaching and runoff
VEERG 2026:5.5.2.3 Constant Parameters
National Inventory Report Volume 1: Leaching and runoff (3.D.b.2)
|  | FracLEACH | 0.24
Emission factor for nitrogen leaching and runoff
VEERG 2026:5.5.2.3 Constant Parameters
National Inventory Report Volume 1: Equation 3.D.B_10
|  | EFleach | 0.011
p = density of methane
National Inventory Report 2023 Volume 1: Equations 3.B.1a_2, 3.B.1c_2, 3.B.3_1, 3.B.4g_2
|  | 0.6784 | kg/m3
Nitrous oxide emission factors for inorganic fertiliser application
VEERG 2026: Table A.2.2.1
(kg N2O-N / kg N
VARIATION OF SOURCE DATA:
Removed duplicate 'Aquaculture' row.
Removed asterisks to aid lookup.
Added 'production system only', 'rainfall zone' and 'irrigation method' columns to aid lookup.
Duplicated 'non-irrigated pasture' row with same EF for low and high rainfall zones to aid lookup.
|  | Production system j | EFN2O | Production system only | Irrigation method | Rainfall zone
|  | Irrigated pasture | 0.0059 | Pasture | Any | Any
|  | Irrigated crop | 0.007 | Crop | Any | Any
|  | Non-irrigated pasture | 0.0018 | Pasture | Not irrigated | Low rainfall
|  | Non-irrigated pasture | 0.0018 | Pasture | Not irrigated | High rainfall
|  | Non-irrigated crop (low rainfall) | 0.0029 | Crop | Not irrigated | Low rainfall
|  | Non-irrigated crop (high rainfall) | 0.008 | Crop | Not irrigated | High rainfall
|  | Sugar | 0.0199 | Sugar | Any | Any
|  | Cotton | 0.0053 | Cotton | Any | Any
|  | Horticultural crops | 0.0064 | Horticultural crops | Any | Any
|  | Rice (continuous flooding) | 0.003 | Rice | Continuous flooding | Any
|  | Rice (single and multiple drainage, or alternate wetting and drying) | 0.005 | Rice | Single and multiple drainage, or alternate wetting and drying | Any
|  | Aquaculture | 0.0026 | Aquaculture | Any | Any
|  | Forestry | 0.0018 | Forestry | Any | Any
Emission factor for urine and dung deposited on pasture, range or paddock
VEERG 2026: Table A.2.2.2
VARIATION FROM SOURCE DATA: Changed 'Dry climate zones' to singular 'Dry climate zone' to aid lookup.
kg N2O - N / kg N
|  | Climate zone | EFPRP
|  | Wet climate zone | 0.006
|  | Dry climate zone | 0.002
Months to Seasons Mapping
|  | Month | Season
|  | January | Summer
|  | February | Summer
|  | March | Autumn
|  | April | Autumn
|  | May | Autumn
|  | June | Winter
|  | July | Winter
|  | August | Winter
|  | September | Spring
|  | October | Spring
|  | November | Spring
|  | December | Summer
Manure Management – Methane conversion factor per temperature zone (fraction) (MCFim)
VEERG 2026: Table A.1.8.1
VARIATION FROM SOURCE: Added row of NIR MMA definitions to aid lookup. Duplicated 'Poultry with and without litter' column with separate NIR definitions to aid lookup. Added 'MAT raw' column to allow lookup of numbers.
|  | Temperature zone | MAT (ºC) | Anaerobic lagoon | Digester / covered lagoons | Liquid systems | Daily spread | Composting (passive windrow) | Solid storage | Pit storage | Deep litter | Poultry manure with bedding | Poultry manure without bedding | Direct processing | Direct application | Pasture range and paddock | MAT raw
|  | Cool | ≤10 | 0.66 | 0.1 | 0.1 | 0.001 | 0.005 | 0.02 | 0.03 | 0.04 | 0.015 | 0.015 | 0 | 0 | 0.0047 | 10
|  | Cool | 11 | 0.68 | 0.1 | 0.11 | 0.001 | 0.005 | 0.02 | 0.03 | 0.04 | 0.015 | 0.015 | 0 | 0 | 0.0047 | 11
|  | Cool | 12 | 0.7 | 0.1 | 0.13 | 0.001 | 0.005 | 0.02 | 0.03 | 0.04 | 0.015 | 0.015 | 0 | 0 | 0.0047 | 12
|  | Cool | 13 | 0.71 | 0.1 | 0.14 | 0.001 | 0.005 | 0.02 | 0.03 | 0.04 | 0.015 | 0.015 | 0 | 0 | 0.0047 | 13
|  | Cool | 14 | 0.73 | 0.1 | 0.15 | 0.001 | 0.005 | 0.02 | 0.03 | 0.04 | 0.015 | 0.015 | 0 | 0 | 0.0047 | 14
|  | Temperate | 15 | 0.74 | 0.1 | 0.17 | 0.005 | 0.01 | 0.02 | 0.03 | 0.04 | 0.015 | 0.015 | 0 | 0 | 0.0047 | 15
|  | Temperate | 16 | 0.75 | 0.1 | 0.18 | 0.005 | 0.01 | 0.02 | 0.03 | 0.04 | 0.015 | 0.015 | 0 | 0 | 0.0047 | 16
|  | Temperate | 17 | 0.76 | 0.1 | 0.2 | 0.005 | 0.01 | 0.02 | 0.03 | 0.04 | 0.015 | 0.015 | 0 | 0 | 0.0047 | 17
|  | Temperate | 18 | 0.77 | 0.1 | 0.22 | 0.005 | 0.01 | 0.02 | 0.03 | 0.04 | 0.015 | 0.015 | 0 | 0 | 0.0047 | 18
|  | Temperate | 19 | 0.77 | 0.1 | 0.24 | 0.005 | 0.01 | 0.02 | 0.03 | 0.04 | 0.015 | 0.015 | 0 | 0 | 0.0047 | 19
|  | Temperate | 20 | 0.78 | 0.1 | 0.26 | 0.005 | 0.01 | 0.02 | 0.03 | 0.04 | 0.015 | 0.015 | 0 | 0 | 0.0047 | 20
|  | Temperate | 21 | 0.78 | 0.1 | 0.29 | 0.005 | 0.01 | 0.02 | 0.03 | 0.04 | 0.015 | 0.015 | 0 | 0 | 0.0047 | 21
|  | Temperate | 22 | 0.78 | 0.1 | 0.31 | 0.005 | 0.01 | 0.02 | 0.03 | 0.04 | 0.015 | 0.015 | 0 | 0 | 0.0047 | 22
|  | Temperate | 23 | 0.79 | 0.1 | 0.34 | 0.005 | 0.01 | 0.02 | 0.03 | 0.04 | 0.015 | 0.015 | 0 | 0 | 0.0047 | 23
|  | Temperate | 24 | 0.79 | 0.1 | 0.37 | 0.005 | 0.01 | 0.02 | 0.03 | 0.04 | 0.015 | 0.015 | 0 | 0 | 0.0047 | 24
|  | Temperate | 25 | 0.79 | 0.1 | 0.41 | 0.005 | 0.01 | 0.02 | 0.03 | 0.04 | 0.015 | 0.015 | 0 | 0 | 0.0047 | 25
|  | Warm | 26 | 0.79 | 0.1 | 0.44 | 0.01 | 0.015 | 0.02 | 0.03 | 0.04 | 0.015 | 0.015 | 0 | 0 | 0.0047 | 26
|  | Warm | 27 | 0.8 | 0.1 | 0.48 | 0.01 | 0.015 | 0.02 | 0.03 | 0.04 | 0.015 | 0.015 | 0 | 0 | 0.0047 | 27
|  | Warm | ≥28 | 0.8 | 0.1 | 0.5 | 0.01 | 0.015 | 0.02 | 0.03 | 0.04 | 0.015 | 0.015 | 0 | 0 | 0.0047 | 28
Emission factor for organic fertiliser and crop residues returned to the soil
VEERG 2026: Table A.2.1.4
EFNi & EFN2Oi
kg N2O - N / kg N
|  | Climate Zone | EFNi & EFN2Oi
|  | Wet climate zone | 0.006
|  | Dry climate zone | 0.005