## Home
#VALUE!
Home
Overview
Results
INPUTS
Site
Fertiliser
CALCULATIONS
5.1.1.1-2 Inorganic fert N2O
5.1.1.3-4 Inorganic fert CO2
5.2.1.1-2 Organic Fert N2O
5.3.1.1-2 Lime CO2
5.4.1.1-4 Atmos deposition
5.5.1.1-2 Leaching and runoff
APPENDICES
Constants - Fertiliser
Constants - Common

## Overview
#VALUE! | 5: Fertiliser Use: Overview
Home
Overview
Results |  | 💡 Below is a diagram that maps the equations used to calculate emissions, and how they interact with each other.
Click on a box to go to the corresponding calculation.
INPUTS
Site
Fertiliser
CALCULATIONS
5.1.1.1-2 Inorganic fert N2O
5.1.1.3-4 Inorganic fert CO2
5.2.1.1-2 Organic Fert N2O
5.3.1.1-2 Lime CO2
5.4.1.1-4 Atmos deposition
5.5.1.1-2 Leaching and runoff
APPENDICES
Constants - Fertiliser
Constants - Common
`
5.1.1.1-2 Inorganic fertiliser N2O
Mass of nitrogen in inorganic fertiliser applied to production system
Nitrous oxide emissions from the application of all inorganic fertiliser types f to all production systems j
Emission factor for nitrous oxide for irrigated maize
Emission factor for nitrous oxide for non-irrigated grains in high rainfall zone
Emission factor for nitrous oxide for cotton
Method 2
5.1.1.3-4 Inorganic fertiliser CO2
Mass of urea applied to production system
Carbon dioxide emissions resulting from the use of all inorganic, urea-based fertilisers
5.2.1.1-2 Organic fertiliser N2O
Mass of nitrogen in purchased organic fertilisers applied to production system
Nitrous oxide emissions from the application of all organic fertiliser types f to all production systems j
5.3.1.1-2 Lime application
Emissions from the application of lime and dolomite to production systems
5.4.1.1-4 Atmospheric deposition
Mass of nitrogen volatilised from inorganic fertiliser applied to production system
Mass of nitrogen volatilised from organic fertiliser applied to production system
Nitrous oxide emissions from atmospheric deposition from all inorganic fertiliser types f and all production systems j
Nitrous oxide emissions from atmospheric deposition of all organic fertiliser types f and all production systems j
5.5.1.1-2 Leaching and runoff
Mass of nitrogen lost through leaching and runoff from inorganic fertiliser application in production system j
Mass of nitrogen lost through leaching and runoff from organic fertiliser application in production system j
Nitrous oxide emissions from nitrogen leaching and runoff from the application of all fertilisers across all production systems j

## Results
#VALUE! | 5: Fertiliser Use: Results
Home
Overview |  | Emissions breakdown
Results
💡 NOTE: When there is no Method 2, the Method 2 result are the same as Method 1
INPUTS |  | Scope 1 source | GHG emissions method 1 | GHG emissions method 2 | GHG Unit | CO2-e emissions method 1 | CO2-e emissions method 2 | CO2-e unit
Site |  | 5.1.1.1-2 Inorganic fertiliser N2O | 0.14311 | 0.14311 | t N2O | 37.9233 | 37.9233 | t CO2e
Fertiliser |  | 5.1.1.3-4 Inorganic fertiliser CO2 | 7.3333 | 7.3333 | t CO2 | 7.3333 | 7.3333 | t CO2e
|  | 5.2.1.1-2 Organic fertiliser N2O | 0.0055786 | 0.0055786 | t N2O | 1.4783 | 1.4783 | t CO2e
|  | 5.3.1.1-3 Lime CO2 | 75.8083 | 75.8083 | t CO2 | 75.8083 | 75.8083 | t CO2e
CALCULATIONS |  | 5.4.1.1-5 Atmospheric deposition | 0.015693 | 0.015693 | t N2O | 4.1586 | 4.1586 | t CO2e
5.1.1.1-2 Inorganic fert N2O |  | 5.5.1.1-2 Leaching and runoff | 0.056917 | 0.056917 | t N2O | 15.083 | 15.083 | t CO2e
5.1.1.3-4 Inorganic fert CO2 |  | Total |  |  |  | 141.7849 | 141.7849 | t CO2e
5.2.1.1-2 Organic Fert N2O
5.3.1.1-2 Lime CO2
5.4.1.1-4 Atmos deposition
5.5.1.1-2 Leaching and runoff
APPENDICES
Constants - Fertiliser
Constants - Common

## Input - Site
#VALUE! | Input - Site
Home
Overview
Results |  | Your business
|  | Farm name | Test Farms
INPUTS |  | Reporting entity name | Test Farms Pty Ltd
Site
Fertiliser |  | 💡An 'Emissions accounting period' is a 12 month period where the business can report on the emissions, and is typically the same as the business' financial accounting period.
|  | Emissions calculation period start date | 2024-01-01 | ← DD/MM/YYYY or DD Month YYYY
CALCULATIONS |  | Emissions calculation period end date | 2024-12-31 | ← Automatically calculated, 12 months after start date
5.1.1.1-2 Inorganic fert N2O
5.1.1.3-4 Inorganic fert CO2
5.2.1.1-2 Organic Fert N2O |  | Location and climate
5.3.1.1-2 Lime CO2
5.4.1.1-4 Atmos deposition |  | Location information is used to reference some region and climate-specific emission factors
5.5.1.1-2 Leaching and runoff |  | Tip: Use the web-based GAF Location Helper tool to easily get region and climate information. You will need an internet connection to use the GAF Location Helper.
|  | State | Western Australia | ← Please select
APPENDICES |  | Region (ABS Statistical area level 4) if state is WA | Western Australia - Outback (South) | ← Please select
Constants - Fertiliser |  | Leaching zone | NO - Not in leaching zone | ← Please select
Constants - Common |  | Elevation | 307.7 | Meters
|  | Average temperature for reporting period | 18 | Degrees celsius
|  | Total rainfall for reporting period | 599 | Millimetres
|  | Potential evapotranspiration for reporting period | 1326 | Millimetres
|  | Number of frost days for reporting period | 7 | Days
|  | MAP:PET ratio | 0.45173
|  | Rainfall zone | Low rainfall
|  | Climate zone | Warm temperate dry
|  | Wet or dry climate zone | Dry climate zone
|  | Temperature zone | Temperate
Formulas:
Test Farms Pty Ltd = DATE(YEAR([Test Farms Pty Ltd, row above])+1,MONTH([Test Farms Pty Ltd, row above]),DAY([Test Farms Pty Ltd, row above]))-1

## Input - Fert Prod System
#VALUE! | Input - Fertiliser Production System
|  | Production system | Crop | ← Please select
|  | Crop type | Grains | ← Please select
|  | Irrigation method | Sprinkler irrigation | ← Please select
|  | Area under cropping | 100 | hectares

## Input - Fertiliser
#VALUE! | Input - Fertiliser
Home
Overview
Results |  | Inorganic fertiliser applied
💡You can add more rows to tables by right-clicking on the table and selecting "Insert > Table rows above/below".
INPUTS |  | 💡The application area is the same as the area under pasture / cropping by default. You can edit it if the application area is different.
Site
Fertiliser |  | Branded fertiliser products
|  | Product (select) | Amount applied per hectare | Application unit | Density | Application area (ha) | Total applied (kg) | Ingredient 1 | Ingredient 1 percent | Ingredient 2 | Ingredient 2 percent | Ingredient 3 | Ingredient 3 percent | Ingredient 4 | Ingredient 4 percent | Ingredient 5 | Ingredient 5 percent | Ingredient 6 | Ingredient 6 percent | N application rate (kg/ha) | Urea source | Ammonia source
|  | Aqua Finish | 100 | L | 1.26 | 100 | 12600 | Potassium - Generic | 0.225 | Phosphorus - Generic | 0.04 | Nitrogen - Generic | 0.026 | [6 empty] | 3.276
CALCULATIONS |  | CalPhos | 100 | L | 1.285 | 100 | 12850 | Phosphorus - Generic | 0.135 | Calcium - Generic | 0.04 | [8 empty] | 0
5.1.1.1-2 Inorganic fert N2O |  | CalPhos | 100 | L | 1.285 | 100 | 12850 | Phosphorus - Generic | 0.135 | Calcium - Generic | 0.04 | [8 empty] | 0
5.1.1.3-4 Inorganic fert CO2 |  | Aqua Grow | 100 | L | 1.26 | 100 | 12600 | Potassium - Generic | 0.105 | Nitrogen - Generic | 0.096 | Phosphorus - Generic | 0.05 | [6 empty] | 12.096
5.2.1.1-2 Organic Fert N2O |  | Aqua NitroCal | 100 | L | 1.5 | 100 | 15000 | Calcium - Generic | 0.162 | Nitrogen - Nitrate | 0.132 | [8 empty] | 19.8
5.3.1.1-2 Lime CO2
5.4.1.1-4 Atmos deposition |  | Custom fertiliser blends
5.5.1.1-2 Leaching and runoff |  | Custom blend name | Amount applied (kg / ha) | Application area (ha) | Total applied (kg) | Ingredient 1 (select) | Ingredient 1 percent | Ingredient 2 | Ingredient 2 percent | Ingredient 3 | Ingredient 3 percent | Ingredient 4 | Ingredient 4 percent | N application rate (kg/ha) | Urea source (Select) | Ammonia source (select)
|  | My first custom blend | 100 | 100 | 10000 | Calcium nitrate | 50% | Zinc - Generic | 20% | Potassium - Generic | 20% | Sulfur - Generic | 10% | 7.75
|  | My second custom blend | 100 | 100 | 10000 | Urea | 100% | [6 empty] | 46
APPENDICES |  | My third custom blend | 100 | 100 | 10000 | Ammonia | 50% | [6 empty] | 41.175
Constants - Fertiliser
Constants - Common |  | Soil ameliorants (lime)
💡 You can add more rows to the table by right-clicking on the table and selecting "Insert > Table rows above/below".
💡 'Lime' refers to calcium carbonate - CaCO3. 'Dolomite' refers to calcium magnesium carbonate - CaMg(CO3)2
💡The application area is the same as the area under pasture / cropping by default. You can edit it if the application area is different.
|  | Product | Amount applied (t/hectare) | Application area (ha) | Total amount applied (t) | Percent Lime CaCO3 | Percent Dolomite CaMg(CO3)2 | Percent Gypsum | Total
|  | Lime product 1 | 1 | 100 | 100 | 80% | 10% | 10% | 100%
|  | Lime product 2 | 1 | 100 | 100 | 100% |  |  | 100%
|  | Lime product 3 | 1 | 100 | 100 | 0% |  | 100% | 100%
Organic fertiliser applied
💡 You can add more rows to the table by right-clicking on the table and selecting "Insert > Table rows above/below".
💡The application area is the same as the area under pasture / cropping by default. You can edit it if the application area is different.
|  | Organic fertiliser type (select) | Percentage of N in fertiliser | Amount applied (kg/hectare) | Amount N applied (kg/hectare) | Application area (ha) | Total organic fertliser applied | Total nitrogen applied (kg)
|  | Manure - Other | 30% | 10 | 3 | 100 | 1000 | 300
|  | Manure - Poultry | 25% | 10 | 2.5 | 100 | 1000 | 250
|  | Other organic fertiliser | 16% | 10 | 1.6 | 100 | 1000 | 160

## 5.1.1.1-2 Inorganic fert N2O
#VALUE! | 5.1.1.1-2 Inorganic fertiliser application N2O emissions
Home |  | Method 1 | [5 empty] | Method 2
Overview
Results |  | Mass of nitrogen in inorganic fertiliser applied to production system | [5 empty] | Emission factor for nitrous oxide for irrigated maize
|  | VEERG 2026: 5.1.1.1, Equation (2) | [5 empty] | VEERG 2026: 5.1.1.2, Equation (1)
|  | Function name | =Fertiliser_Equations_InorganicN2O.VEERG_5_1_1_1__2_MassOfNitrogenInInorganicFertiliser
INPUTS
Site | [7 empty] | Variable | EF_fjIrrigatedMaizeN2O
Fertiliser |  | Variable | MN_jf |  |  |  |  | Unit | kg N2O-N/kg N applied
|  | Unit | kg N
[8 empty] | N_fjIrrigatedMaize | application rate of inorganic fertiliser type f in the irrigated maize crop |  | kg N/ha | Input | M2_Table_FertApplications
CALCULATIONS |  | TM_jf | total mass of inorganic fertiliser type f applied to production system j |  | kg | Input | Table_MN_j_f | f | Inorganic fertiliser type |  |  | Constant | Not used - application rate calculated per product blend application
5.1.1.1-2 Inorganic fert N2O |  | FN_inorganicf | fraction of nitrogen in inorganic fertiliser type f |  | kg N/kg | Constant | Table_MN_j_f
5.1.1.3-4 Inorganic fert CO2
5.2.1.1-2 Organic Fert N2O |  | Table_MN_j_f | [5 empty] | Emission factor for nitrous oxide for non-irrigated grains in high rainfall zone
5.3.1.1-2 Lime CO2 |  | Mass of nitrogen applied | [5 empty] | VEERG 2026: 5.1.1.2, Equation (2)
5.4.1.1-4 Atmos deposition |  | Fertiliser type f | TMjf | FNinorganic,f | MNjf
5.5.1.1-2 Leaching and runoff |  | Monoammonium phosphate (MAP) | 0 | 0.1 | 0
|  | Diammonium phosphate (DAP) | 0 | 0.18 | 0 |  |  | Variable | EF_fjNonIrrigatedGrainsN2O
|  | Urea | 10000 | 0.46 | 4600 |  |  | Unit | kg N2O-N/kg N applied
APPENDICES |  | Sulphate of ammonia (SOA) | 0 | 0.21 | 0
Constants - Fertiliser |  | Urea-ammonium nitrate (UAN) | 0 | 0.32 | 0 |  |  | N_fjNonIrrigatedGrains | application rate of inorganic fertiliser type f in the grains crop |  | kg N/ha | Input | M2_Table_FertApplications
Constants - Common |  | Ammonium nitrate (AN) | 0 | 0.337 | 0 |  |  | f | Inorganic fertiliser type |  |  | Constant | Not used - application rate calculated per product blend application
|  | Calcium ammonium nitrate (CAN) | 0 | 0.27 | 0
|  | Nitrogen - Ammoniacal | 0 | 1 | 0
|  | Nitrogen - Nitrate | 1980 | 1 | 1980 |  |  | Emission factor for nitrous oxide for cotton
|  | Nitrogen - Generic | 1537.2 | 1 | 1537.2 |  |  | VEERG 2026: 5.1.1.2, Equation (3)
|  | Phosphorus - Generic | 4603.5 | 0 | 0
|  | Potassium - Generic | 6158 | 0 | 0
|  | Sulfur - Generic | 1000 | 0 | 0
|  | Zinc - Generic | 2000 | 0 | 0 |  |  | Variable | EF_fjCottonN2O
|  | Muriate of potash (MOP) | 0 | 0 | 0 |  |  | Unit | kg N2O-N/kg N applied
|  | Double superphosphate | 0 | 0 | 0
|  | Single superphosphate (SSP) | 0 | 0 | 0 |  |  | N_fjCotton | application rate of inorganic fertiliser type f in the cotton crop |  | kg N/ha | Input | M2_Table_FertApplications
|  | Ammonia | 5000 | 0.8235 | 4117.5 |  |  | f | Inorganic fertiliser type |  |  | Constant | Not used - application rate calculated per product blend application
|  | Calcium nitrate | 5000 | 0.155 | 775
ALERT: For method 2 the application rate (N) and mass of nitrogen (MN) is calculated per fertiliser application instance, not per fertiliser type.
Nitrous oxide emissions from the application of all inorganic fertiliser types f to all production systems j
|  | VEERG 2026: 5.1.1.1, Equation (1) | [5 empty] | M2_Table_FertApplications | [6 empty] | Capped cotton applicationj rate to 300 based on VEERG "application rate of inorganic fertiliser type f in the cotton crop (kg N/ha). This is capped at a maximum of 0.0183 kg CO2e/kg N, equivalent to N application rates of 300 kg N/ha "
|  | Function name | =Fertiliser_Equations_InorganicN2O.VEERG_5_1_1_1__1_InorganicFertiliserApplicationN2OEmissions |  |  |  |  | Fertiliser product applications (Method 2)
[10 empty] | kg / hectare | hectares | kg | kg N2O-N/kg N applied | kg N2O-N/kg N applied | kg / hectare | kg | kg N2O-N/kg N applied | kg N2O-N/kg N applied
[8 empty] | Product applied | Product applied | N Application rate | Application area | MN | EF_fjIrrigatedMaizeN2O | EF_fjNonIrrigatedGrainsN2O | N App. rate for cotton (max 300) | MN for cotton | EF_fjCottonN2O | EF_jN2O
[8 empty] | Branded product | Aqua Finish | 3.276 | 100 | 327.6 | -0.0012742 | 0.0010267 | 3.276 | 327.6 | 2.9028e-05 | 0.007
|  | Variable | E_N2O |  |  |  |  | Branded product | CalPhos | 0 | 100 | 0 | 0 | 0 | 0 | 0 | 0 | 0
|  | Unit | t N2O |  |  |  |  | Branded product | CalPhos | 0 | 100 | 0 | 0 | 0 | 0 | 0 | 0 | 0
[8 empty] | Branded product | Aqua Grow | 12.096 | 100 | 1209.6 | -0.00073614 | 0.0016882 | 12.096 | 1209.6 | 2.9033e-05 | 0.007
|  | MN_jf | mass of nitrogen in inorganic fertiliser type f applied to production system j |  | kg N | Calculated from 5.1.1.1 (2) | Table_MN_j_f | Branded product | Aqua NitroCal | 19.8 | 100 | 1980 | -0.0002662 | 0.002266 | 19.8 | 1980 | 2.9038e-05 | 0.007
|  | EF_jN2O | emission factor for nitrous oxide for inorganic fertilisers |  | kg N2O-N/kg N applied | Constant | 0.007 | Custom blend | My first custom blend | 7.75 | 100 | 775 | -0.0010012 | 0.0013622 | 7.75 | 775 | 2.903e-05 | 0.007
|  | C_N2O | factor to convert elemental mass of nitrous oxide to molecular mass |  |  | Constant | 1.5714 | Custom blend | My second custom blend | 46 | 100 | 4600 | 0.001332 | 0.004231 | 46 | 4600 | 2.9068e-05 | 0.007
|  | j | Production system |  |  | Input | Crop | Custom blend | My third custom blend | 41.175 | 100 | 4117.5 | 0.0010377 | 0.0038691 | 41.175 | 4117.5 | 2.9061e-05 | 0.007
|  | f | Inorganic fertiliser type |  |  | Constant | See M1_Table_E_N2O | Custom blend |  |  |  | 0 | 0 | 0 | 0 | 0 | 0 | 0
|  | ir | irrigation method |  |  | Input | Sprinkler irrigation | Custom blend |  |  |  | 0 | 0 | 0 | 0 | 0 | 0 | 0
|  | z | rainfall zone |  |  | Input | Low rainfall
M1_Table_E_N2O
|  | Nitrous oxide emissions from inorganic fertiliser application (Method 1) | [5 empty] | Nitrous oxide emissions from the application of all inorganic fertiliser types f to all production systems j
|  | Fertiliser type f | EN2O |  |  |  |  | VEERG 2026: 5.1.1.1, Equation (1)
|  | Monoammonium phosphate (MAP) | 0 | t N2O |  |  |  | Function name | =Fertiliser_Equations_InorganicN2O.VEERG_5_1_1_1__1_InorganicFertiliserApplicationN2OEmissions
|  | Diammonium phosphate (DAP) | 0
|  | Urea | 0.0506
|  | Sulphate of ammonia (SOA) | 0
|  | Urea-ammonium nitrate (UAN) | 0 |  |  |  |  | Variable | E_N2O
|  | Ammonium nitrate (AN) | 0 |  |  |  |  | Unit | t N2O
|  | Calcium ammonium nitrate (CAN) | 0
|  | Nitrogen - Ammoniacal | 0 |  |  |  |  | MN_jf | mass of nitrogen in inorganic fertiliser type f applied to production system j |  |  | kg N | Calculated from 5.1.1.1 (2) | M2_Table_FertApplications
|  | Nitrogen - Nitrate | 0.02178 |  |  |  |  | EF_jN2O | emission factor for nitrous oxide for inorganic fertilisers |  |  | kg N2O-N/kg N applied | Calculated from 5.1.1.2 (1)(2)(3) | EF_jN2O
|  | Nitrogen - Generic | 0.016909 |  |  |  |  | C_N2O | factor to convert elemental mass of nitrous oxide to molecular mass |  |  |  | Constant | 1.5714
|  | Phosphorus - Generic | 0 |  |  |  |  | j | Production system |  |  |  | Input | Crop
|  | Potassium - Generic | 0 |  |  |  |  | c | Crop type |  |  |  | Input | Grains
|  | Sulfur - Generic | 0 |  |  |  |  | f | Inorganic fertiliser type |  |  |  | Constant | Not used
|  | Zinc - Generic | 0 |  |  |  |  | ir | irrigation method |  |  |  | Input | Sprinkler irrigation
|  | Muriate of potash (MOP) | 0 |  |  |  |  | z | rainfall zone |  |  |  | Input | Low rainfall
|  | Double superphosphate | 0
|  | Single superphosphate (SSP) | 0 |  |  |  |  | Product applied | Product applied | EFjN2O | EN2O
|  | Ammonia | 0.045293 |  |  |  |  | Branded product | Aqua Finish | 0.007 | 0.0036036
|  | Calcium nitrate | 0.008525 |  |  |  |  | Branded product | CalPhos | 0 | 0
[8 empty] | Branded product | CalPhos | 0 | 0
|  | EN2O | 0.14311 | t N2O |  |  |  | Branded product | Aqua Grow | 0.007 | 0.013306
[8 empty] | Branded product | Aqua NitroCal | 0.007 | 0.02178
|  | EN2O | Nitrous oxide emissions (t N2O) |  | 0.14311 |  |  | Custom blend | My first custom blend | 0.007 | 0.008525
|  | GWPN2O | Global warming potential for nitrous oxide (t CO2-e / t N2O) |  | 265 |  |  | Custom blend | My second custom blend | 0.007 | 0.0506
[8 empty] | Custom blend | My third custom blend | 0.007 | 0.045293
|  | ECO2e | 37.9233 | t CO2e |  |  |  | Custom blend |  | 0 | 0
[8 empty] | Custom blend |  | 0 | 0
[8 empty] | EN2O | 0.14311 | t N2O
[8 empty] | EN2O | Nitrous oxide emissions (t N2O) |  | 0.14311
[8 empty] | GWPN2O | Global warming potential for nitrous oxide (t CO2-e / t N2O) |  | 265
[8 empty] | ECO2e | 37.9233 | t CO2e
𝐸_𝐶𝐻4=∑8_𝑗▒∑8_𝑘▒∑8_𝑚▒∑8_𝑇▒(𝐷_𝑗𝑘×𝑀_𝑗𝑘𝑚𝑇×𝑁_𝑗𝑘 ) ×10^(−3)
𝑀𝑁_𝑗𝑓=𝑇𝑀_𝑗𝑓×𝐹𝑁_(𝑖𝑛𝑜𝑟𝑔𝑎𝑛𝑖𝑐,𝑓)
𝐸_𝑁2𝑂=∑_𝑗▒∑_𝑓▒((𝑀𝑁_𝑗𝑓×𝐸𝐹_(𝑗,𝑁2𝑂)×𝐶_𝑁2𝑂 )×10^(−3) )
𝐸𝐹_(𝑓𝑗=𝑖𝑟𝑟𝑖𝑔𝑎𝑡𝑒𝑑𝑚𝑎𝑖𝑧𝑒,𝑁2𝑂)=(−0.1474+(0.0061×𝑁_(𝑓𝑗=𝑖𝑟𝑟𝑖𝑔𝑎𝑡𝑒𝑑𝑚𝑎𝑖𝑧𝑒) ))×10^(−2)
𝐸𝐹_(𝑓𝑗=𝑛𝑜𝑛𝑖𝑟𝑟𝑖𝑔𝑎𝑡𝑒𝑑𝑔𝑟𝑎𝑖𝑛𝑠,𝑁2𝑂)=(0.0781+(0.0075×𝑁_(𝑓𝑗=𝑛𝑜𝑛𝑖𝑟𝑟𝑖𝑔𝑎𝑡𝑒𝑑𝑔𝑟𝑎𝑖𝑛𝑠) ))×10^(−2)
(0.01×(0.29+0.007(𝑒^(0.037×𝑁_(𝑓𝑗=𝑐𝑜𝑡𝑡𝑜𝑛) )−1)/𝑁_(𝑓𝑗=𝑐𝑜𝑡𝑡𝑜𝑛) ))×10^(−2)
𝐸_𝑁2𝑂=∑_𝑗▒∑_𝑓▒((𝑀𝑁_𝑗𝑓×𝐸𝐹_(𝑗,𝑁2𝑂)×𝐶_𝑁2𝑂 )×10^(−3) )

## 5.1.1.3-4 Inorganic fert CO2
#VALUE! | 5.1.1.3-4 Inorganic fertiliser application CO2 emissions
Home |  | Method 1 | [5 empty] | Method 2
Overview
Results |  | Mass of urea applied to production system
VEERG 2026: 5.1.1.3, Equation (2)
|  | Function name | =Fertiliser_Equations_InorganicCO2.VEERG_5_1_1_3__2_MassOfUreaInInorganicFertiliser
INPUTS
Site
Fertiliser |  | Variable | MU_jf
|  | Unit | kg urea
CALCULATIONS |  | TM_jf | total mass of inorganic fertiliser type f applied to production system j |  | kg | Input | Table_MU_j_f
5.1.1.1-2 Inorganic fert N2O |  | FU_f | fraction of urea in fertiliser type f |  | kg urea/kg | Lookup | Table_MU_j_f
5.1.1.3-4 Inorganic fert CO2
5.2.1.1-2 Organic Fert N2O |  | Table_MU_j_f
5.3.1.1-2 Lime CO2 |  | Mass of urea applied
5.4.1.1-4 Atmos deposition |  | Fertiliser type f | TMjf | FUf | MUjf
5.5.1.1-2 Leaching and runoff |  | Monoammonium phosphate (MAP) | 0 | 0 | 0
|  | Diammonium phosphate (DAP) | 0 | 0 | 0
|  | Urea | 10000 | 1 | 10000
APPENDICES |  | Sulphate of ammonia (SOA) | 0 | 0 | 0
Constants - Fertiliser |  | Urea-ammonium nitrate (UAN) | 0 | 0.35 | 0
Constants - Common |  | Ammonium nitrate (AN) | 0 | 0 | 0
|  | Calcium ammonium nitrate (CAN) | 0 | 0 | 0
|  | Nitrogen - Ammoniacal | 0 | 0 | 0
|  | Nitrogen - Nitrate | 2970 | 0 | 0
|  | Nitrogen - Generic | 1936.872 | 0 | 0
|  | Phosphorus - Generic | 5887.1475 | 0 | 0
|  | Potassium - Generic | 7239.08 | 0 | 0
|  | Sulfur - Generic | 1000 | 0 | 0
|  | Zinc - Generic | 2000 | 0 | 0
|  | Muriate of potash (MOP) | 0 | 0 | 0
|  | Double superphosphate | 0 | 0 | 0
|  | Single superphosphate (SSP) | 0 | 0 | 0
|  | Ammonia | 5000 | 0 | 0
|  | Calcium nitrate | 5000 | 0 | 0
Carbon dioxide emissions resulting from the use of all inorganic, urea-based fertilisers
VEERG 2026: 5.1.1.3, Equation (1)
|  | Function name | =Fertiliser_Equations_InorganicCO2.VEERG_5_1_1_3__1_InorganicFertiliserApplicationCO2Emissions
|  | Variable | E_CO2
|  | Unit | t CO2
|  | MU_jf | mass of urea of inorganic fertiliser type f applied to production system j |  | kg urea | Calculated | Table_MU_j_f
|  | EF_ureaCO2 | emission factor for carbon emissions from urea-based fertilisers |  | kg C/kg urea | Constant | 0.2
|  | C_CO2 | factor to convert elemental mass of carbon to molecular mass of carbon dioxide |  |  | Constant | 3.6667
|  | j | Production system |  |  | Input | Crop
|  | f | Inorganic fertiliser type |  |  | Lookup | Table_MU_j_f
M1_Table_E_CO2
Carbon dioxide oxide emissions from inorganic fertiliser application (Method 1)
|  | Fertiliser type f | EN2O
|  | Monoammonium phosphate (MAP) | 0 | t CO2
|  | Diammonium phosphate (DAP) | 0
|  | Urea | 7.3333
|  | Sulphate of ammonia (SOA) | 0
|  | Urea-ammonium nitrate (UAN) | 0
|  | Ammonium nitrate (AN) | 0
|  | Calcium ammonium nitrate (CAN) | 0
|  | Nitrogen - Ammoniacal | 0
|  | Nitrogen - Nitrate | 0
|  | Nitrogen - Generic | 0
|  | Phosphorus - Generic | 0
|  | Potassium - Generic | 0
|  | Sulfur - Generic | 0
|  | Zinc - Generic | 0
|  | Muriate of potash (MOP) | 0
|  | Double superphosphate | 0
|  | Single superphosphate (SSP) | 0
|  | Ammonia | 0
|  | Calcium nitrate | 0
|  | ECO2 | 7.3333 | t CO2
𝑀𝑈_𝑗𝑓=𝑇𝑀_𝑗𝑓×𝐹𝑈_𝑓
𝐸_𝐶𝑂2=∑_𝑗▒∑_𝑓▒((𝑀𝑈_𝑗𝑓×𝐸𝐹_(𝑢𝑟𝑒𝑎,𝐶𝑂2)×𝐶_𝐶𝑂2 )×10^(−3) )

## 5.2.1.1-2 Organic Fert N2O
#VALUE! | 5.2.1.1 1-2 Organic fertiliser application N2O emissions
Home |  | Method 1 | [7 empty] | Method 2
Overview
Results |  | Mass of nitrogen in purchased organic fertilisers applied to production system
VEERG 2026: 5.2.1.1, Equation (2)
|  | Function name | =Fertiliser_Equations_OrganicN2O.VEERG_5_2_1_1__2_MassOfNitrogenInOrganicFertiliser
INPUTS
Site
Fertiliser |  | Variable | MNSoil_jf
|  | Unit | kg N
CALCULATIONS |  | M_organicjf | mass of organic fertiliser type f applied to production system j |  | kg | Input | Table_MNSoil_j_f
5.1.1.1-2 Inorganic fert N2O |  | FN_organicf | nitrogen fraction of organic fertiliser type f |  | kg N/kg | Input | Table_MNSoil_j_f
5.1.1.3-4 Inorganic fert CO2 |  | f | Organic fertiliser type |  |  | Input | Table_MNSoil_j_f
5.2.1.1-2 Organic Fert N2O
5.3.1.1-2 Lime CO2 |  | Table_MNSoil_j_f
5.4.1.1-4 Atmos deposition |  | Mass of nitrogen in organic fertilisers
5.5.1.1-2 Leaching and runoff |  | Organic fertiliser type (f) | Amount applied (kg/ha) | Application area (ha) | Morganicjf | FNorganicf | MNSoiljf
|  | Manure - Other | 10 | 100 | 1000 | 30% | 300
|  | Manure - Poultry | 10 | 100 | 1000 | 0.25 | 250
APPENDICES |  | Other organic fertiliser | 10 | 100 | 1000 | 0.16 | 160
Constants - Fertiliser | [6 empty] | 0
Constants - Common | [6 empty] | 0
0
0
0
0
0
0
|  | MNSoiljf | 710 | kg N
Nitrous oxide emissions from the application of all organic fertiliser types f to all production systems j
VEERG 2026: 5.2.1.1, Equation (1)
|  | Function name | =Fertiliser_Equations_OrganicN2O.VEERG_5_2_1_1__2_MassOfNitrogenInOrganicFertiliser
|  | Variable | E_N2O
|  | Unit | t N2O
|  | MNSoil_jf | mass of nitrogen in organic fertiliser type f applied to production system j |  |  |  | kg N | Calculated from 5.2.1.1 (2) | 710
|  | EF_N2Oi | emission factor for direct nitrous oxide emissions from organic fertiliser applied to soils and aquatic systems in climate zone i |  |  |  | kg N2O-N/kg N | Lookup | 0.005
|  | C_N2O | factor to convert elemental mass of nitrous oxide to molecular mass |  |  |  |  | Constant | 1.5714
|  | j | Production system |  |  |  |  | Input | Crop
|  | i | Wet or dry climate zone |  |  |  |  | Input | Dry climate zone
|  | EN2O | 0.0055786 | t N2O
|  | EN2O | Nitrous oxide emissions (t N2O) |  | 0.0055786
|  | GWPN2O | Global warming potential for nitrous oxide (t CO2-e / t N2O) |  | 265
|  | ECO2e | 1.4783 | t CO2e
𝑀𝑁𝑆𝑜𝑖𝑙_𝑗𝑓=𝑀_(𝑜𝑟𝑔𝑎𝑛𝑖𝑐,𝑗𝑓)×𝐹𝑁_(𝑜𝑟𝑔𝑎𝑛𝑖𝑐,𝑓)
𝐸_𝑁2𝑂=∑8_𝑗▒∑8_𝑓▒((𝑀𝑁𝑆𝑜𝑖𝑙_𝑗𝑓×𝐸𝐹_(𝑁2𝑂,𝑖)×𝐶_𝑁2𝑂 )×10^(−3) )

## 5.3.1.1-2 Lime CO2
#VALUE! | 5.3.1.1 1-2 Lime application CO2
Home |  | Method 1 | [5 empty] | Method 2
Overview
Results |  | Emissions from the application of lime and dolomite to production systems
VEERG 2026: 5.3.1.1, Equation (1)
|  | Function name | =Fertiliser_Equations_Lime.VEERG_5_3_1_1__1_LimeApplicationCO2Emissions
INPUTS
Site
Fertiliser |  | Variable | E_lime
|  | Unit | t CO2
CALCULATIONS |  | M_lime | total mass of lime applied to production system |  | kg | Input | Table_E_lime
5.1.1.1-2 Inorganic fert N2O |  | FracLime | fraction of lime as limestone (CaCO3) |  | fraction | Input | Table_E_lime
5.1.1.3-4 Inorganic fert CO2 |  | P_lime | fractional purity of limestone |  | fraction | Constant | 0.9
5.2.1.1-2 Organic Fert N2O |  | EF_lime | emission factor for limestone fraction of lime |  | kg C/kg | Constant | 0.12
5.3.1.1-2 Lime CO2 |  | FracDol | fraction of lime as dolomite |  | fraction | Input | Table_E_lime
5.4.1.1-4 Atmos deposition |  | P_dol | fractional purity of dolomite |  | fraction | Constant | 0.95
5.5.1.1-2 Leaching and runoff |  | EF_dol | emission factor for dolomite fraction of lime |  | kg C/kg | Constant | 0.13
|  | C_CO2 | factor to convert elemental mass of carbon dioxide to molecular mass |  |  | Constant | 3.6667
APPENDICES |  | Table_E_lime
Constants - Fertiliser |  | Lime applications
Constants - Common |  | Element | M | FracLime | FracDol | Elime
|  | Lime product 1 | 100000 | 0.8 | 0.1 | 36.2083
|  | Lime product 2 | 100000 | 1 | 0 | 39.6
|  | Lime product 3 | 100000 | 0 | 0 | 0
0
0
|  | Elime | 75.8083 | t CO2
𝐸_𝑙𝑖𝑚𝑒=[(𝑀_𝑙𝑖𝑚𝑒×𝐹𝑟𝑎𝑐𝐿𝑖𝑚𝑒×𝑃_𝑙𝑖𝑚𝑒×𝐸𝐹_𝑙𝑖𝑚𝑒 )+(𝑀_𝑙𝑖𝑚𝑒×𝐹𝑟𝑎𝑐𝐷𝑜𝑙×𝑃_𝑑𝑜𝑙×𝐸𝐹_𝑑𝑜𝑙 )]×𝐶_𝐶𝑂2×10^(−3)

## 5.4.1.1-4 Atmos deposition
#VALUE! | 5.4.1.1-4 Atmospheric deposition resulting from fertiliser application
Home |  | Method 1 | [6 empty] | Method 2
Overview
Results |  | Mass of nitrogen volatilised from inorganic fertiliser applied to production system
VEERG 2026: 5.4.1.1, Equation (2)
|  | Function name | =Fertiliser_Equations_AtmosphericDeposition.VEERG_5_4_1_1__2_MassOfNitrogenVolatilisedFromInorganicFertiliser
INPUTS
Site
Fertiliser |  | Variable | M_volinorganicjf
|  | Unit | kg N
CALCULATIONS |  | MN_jf | mass of nitrogen in inorganic fertiliser applied |  | kg N | Calculated from 5.1.1.1 (2) | Table_M_vol_inorganic_j_f
5.1.1.1-2 Inorganic fert N2O |  | FracGASF_f | fraction of inorganic fertiliser that volatilises |  | (kg NH3-N + NOx-N)/kg N | Constant | Table_M_vol_inorganic_j_f
5.1.1.3-4 Inorganic fert CO2
5.2.1.1-2 Organic Fert N2O |  | Table_M_vol_inorganic_j_f
5.3.1.1-2 Lime CO2 |  | Mass of nitrogen volatilised from inorganic fertiliser application
5.4.1.1-4 Atmos deposition |  | Chemical compound | MNjf | Basis | FracGASFf | Mvolinorganicjf
5.5.1.1-2 Leaching and runoff |  | Monoammonium phosphate (MAP) | 0 | Ammonium-based fertilisers | 0.08 | 0
|  | Diammonium phosphate (DAP) | 0 | Ammonium-based fertilisers | 0.08 | 0
|  | Urea | 4600 | Urea-based fertilisers | 0.15 | 690
APPENDICES |  | Sulphate of ammonia (SOA) | 0 | Ammonium-based fertilisers | 0.08 | 0
Constants - Fertiliser |  | Urea-ammonium nitrate (UAN) | 0 | Urea-based fertilisers | 0.15 | 0
Constants - Common |  | Ammonium nitrate (AN) | 0 | Ammonium-nitrate based fertilisers | 0.05 | 0
|  | Calcium ammonium nitrate (CAN) | 0 | Ammonium-nitrate based fertilisers | 0.05 | 0
|  | Nitrogen - Ammoniacal | 0 | Ammonium-based fertilisers | 0.08 | 0
|  | Nitrogen - Nitrate | 1980 | Nitrate-based fertilisers | 0.01 | 19.8
|  | Nitrogen - Generic | 1537.2 | Urea-based fertilisers | 0.15 | 230.58
|  | Phosphorus - Generic | 0 | Other fertilisers | 0.11 | 0
|  | Potassium - Generic | 0 | Other fertilisers | 0.11 | 0
|  | Sulfur - Generic | 0 | Other fertilisers | 0.11 | 0
|  | Zinc - Generic | 0 | Other fertilisers | 0.11 | 0
|  | Muriate of potash (MOP) | 0 | Other fertilisers | 0.11 | 0
|  | Double superphosphate | 0 | Other fertilisers | 0.11 | 0
|  | Single superphosphate (SSP) | 0 | Other fertilisers | 0.11 | 0
|  | Ammonia | 4117.5 | Ammonium-based fertilisers | 0.08 | 329.4
|  | Calcium nitrate | 775 | Nitrate-based fertilisers | 0.01 | 7.75
Nitrous oxide emissions from atmospheric deposition from all inorganic fertiliser types f and all production systems j
VEERG 2026: 5.4.1.1, Equation (1)
|  | Function name | =Fertiliser_Equations_AtmosphericDeposition.VEERG_5_4_1_1__1_InorganicFertiliserAtmosphericDepositionN2OEmissions
|  | Variable | E_adinorganic
|  | Unit | t N2O
|  | M_volinorganicjf | mass of nitrogen volatilised from inorganic fertiliser applied to production system |  |  | kg N | Calculated from 5.4.1.1 (2) | Table_M_vol_inorganic_j_f
|  | EF_N2Oj | emission factor for atmospheric deposition |  |  | kg N2O-N/kg N | Constant | 0.007
|  | C_N2O | factor to convert elemental mass of nitrous oxide to molecular mass |  |  |  | Constant | 1.5714
|  | j | Production system |  |  |  | Input | Crop
|  | ir | irrigation method |  |  |  | Input | Sprinkler irrigation
|  | r | rainfall region |  |  |  | Input | Low rainfall
Table_E_ad_inorganic
Atmospheric deposition emissions from inorganic fertiliser
|  | Chemical compound | Mvolinorganicjf | Ead,inorganic
|  | Monoammonium phosphate (MAP) | 0 | 0 | t N2O
|  | Diammonium phosphate (DAP) | 0 | 0
|  | Urea | 690 | 0.00759
|  | Sulphate of ammonia (SOA) | 0 | 0
|  | Urea-ammonium nitrate (UAN) | 0 | 0
|  | Ammonium nitrate (AN) | 0 | 0
|  | Calcium ammonium nitrate (CAN) | 0 | 0
|  | Nitrogen - Ammoniacal | 0 | 0
|  | Nitrogen - Nitrate | 19.8 | 0.0002178
|  | Nitrogen - Generic | 230.58 | 0.0025364
|  | Phosphorus - Generic | 0 | 0
|  | Potassium - Generic | 0 | 0
|  | Sulfur - Generic | 0 | 0
|  | Zinc - Generic | 0 | 0
|  | Muriate of potash (MOP) | 0 | 0
|  | Double superphosphate | 0 | 0
|  | Single superphosphate (SSP) | 0 | 0
|  | Ammonia | 329.4 | 0.0036234
|  | Calcium nitrate | 7.75 | 8.525e-05
|  | Ead,inorganic | 0.014053 | t N2O
|  | EN2O | Nitrous oxide emissions (t N2O) |  | 0.014053
|  | GWPN2O | Global warming potential for nitrous oxide (t CO2-e / t N2O) |  | 265
|  | ECO2e | 3.724 | t CO2e
Mass of nitrogen volatilised from organic fertiliser applied to production system
VEERG 2026: 5.4.1.3, Equation (2)
|  | Function name | =Fertiliser_Equations_AtmosphericDeposition.VEERG_5_4_1_3__2_MassOfNitrogenVolatilisedFromOrganicFertiliser
|  | Variable | M_volorganicjf
|  | Unit | kg N
|  | MNSoil_jf | mass of nitrogen in organic fertiliser type f applied to production system j |  | kg N | Calculated from 5.2.1.1 (2) | Table_M_vol_organic_j_f
|  | FracGASM_soil | fraction of organic fertiliser N that volatilises |  | (kg NH3-N + NOx-N)/kg N | Constant | 0.21
Table_M_vol_organic_j_f
Mass of nitrogen volatilised from organic fertiliser applied
|  | Organic fertiliser type (f) | MNSoiljf | Mvol,organic,jf
|  | Manure - Other | 300 | 63 | kg N
|  | Manure - Poultry | 250 | 52.5
|  | Other organic fertiliser | 160 | 33.6
|  |  | 0 | 0
|  |  | 0 | 0
|  |  | 0 | 0
|  |  | 0 | 0
|  |  | 0 | 0
|  |  | 0 | 0
|  |  | 0 | 0
|  |  | 0 | 0
Nitrous oxide emissions from atmospheric deposition of all organic fertiliser types f and all production systems j
VEERG 2026: 5.4.1.3, Equation (1)
|  | Function name | =Fertiliser_Equations_AtmosphericDeposition.VEERG_5_4_1_3__1_OrganicFertiliserAtmosphericDepositionN2OEmissions
|  | Variable | E_adorganic
|  | Unit | t N2O
|  | M_volorganicjf | mass of nitrogen volatilised from organic fertiliser applied to production system |  | kg N | Calculated from 5.4.1.3 (2) | Table_M_vol_organic_j_f
|  | EF_N2Oj | emission factor for atmospheric deposition in production system j |  | kg N2O-N/kg N | Constant | 0.007
|  | C_N2O | factor to convert elemental mass of nitrous oxide to molecular mass |  |  | Constant | 1.5714
|  | j | Production system |  |  | Input | Crop
|  | ir | irrigation method |  |  | Input | Sprinkler irrigation
|  | r | rainfall region |  |  | Input | Low rainfall
Table_E_ad_organic
Atmospheric deposition emissions from organic fertiliser
|  | Organic fertiliser type (f) | Mvol,organic,jf | Ead,organic
|  | Manure - Other | 63 | 0.000693
|  | Manure - Poultry | 52.5 | 0.0005775
|  | Other organic fertiliser | 33.6 | 0.0003696
|  |  | 0 | 0
|  |  | 0 | 0
|  |  | 0 | 0
|  |  | 0 | 0
|  |  | 0 | 0
|  |  | 0 | 0
|  |  | 0 | 0
|  |  | 0 | 0
|  | Ead,organic | 0.0016401 | t N2O
|  | EN2O | Nitrous oxide emissions (t N2O) |  | 0.0016401
|  | GWPN2O | Global warming potential for nitrous oxide (t CO2-e / t N2O) |  | 265
|  | ECO2e | 0.43463 | t CO2e
𝑀_(𝑣𝑜𝑙,𝑖𝑛𝑜𝑟𝑔𝑎𝑛𝑖𝑐,𝑗𝑓)=𝑀𝑁_𝑗𝑓×𝐹𝑟𝑎𝑐𝐺𝐴𝑆𝐹_𝑓
𝐸_(𝑎𝑑,𝑖𝑛𝑜𝑟𝑔𝑎𝑛𝑖𝑐)=∑2_𝑗▒∑2_𝑓▒((𝑀_(𝑣𝑜𝑙,𝑖𝑛𝑜𝑟𝑔𝑎𝑛𝑖𝑐,𝑗𝑓)×𝐸𝐹_(𝑁2𝑂,𝑗) )×𝐶_𝑁2𝑂×10^(−3) )
𝑀_(𝑣𝑜𝑙,𝑜𝑟𝑔𝑎𝑛𝑖𝑐,𝑗𝑓)=𝑀𝑁𝑆𝑜𝑖𝑙_𝑗𝑓×𝐹𝑟𝑎𝑐𝐺𝐴𝑆𝑀_𝑠𝑜𝑖𝑙
𝐸_(𝑎𝑑,𝑜𝑟𝑔𝑎𝑛𝑖𝑐)=∑2_𝑗▒∑2_𝑓▒((𝑀_(𝑣𝑜𝑙,𝑜𝑟𝑔𝑎𝑛𝑖𝑐,𝑗𝑓)×𝐸𝐹_(𝑁2𝑂,𝑗) )×𝐶_𝑁2𝑂×10^(−3) )

## 5.5.1.1-2 Leaching and runoff
#VALUE! | 5.5.1.1-2 Leaching and runoff
Home |  | Method 1 | [6 empty] | Method 2
Overview
Results |  | Mass of nitrogen lost through leaching and runoff from inorganic fertiliser application in production system j
VEERG 2026: 5.5, Equation (2)
|  | Function name | =Fertiliser_Equations_LeachingAndRunoff.VEERG_5_5_1_1__2_MassOfNitrogenLeachedFromInorganicFertiliser
INPUTS
Site
Fertiliser |  | Variable | M_leachinorganicj
|  | Unit | kg N
CALCULATIONS |  | MN_jf | mass of nitrogen in inorganic fertiliser |  | kg N | Calculated from 5.1.1.1 (2) | Table_M_leach_inorganic_j
5.1.1.1-2 Inorganic fert N2O |  | FracWETj | fraction of N available for leaching and runoff |  | fraction | Constant | 1
5.1.1.3-4 Inorganic fert CO2 |  | FracLEACH | fraction of N that is lost through leaching and runoff |  | fraction | Constant | 0.24
5.2.1.1-2 Organic Fert N2O |  | z | location in leaching zone |  |  | Input | NO - Not in leaching zone
5.3.1.1-2 Lime CO2 |  | j | production system |  |  | Input | Crop
5.4.1.1-4 Atmos deposition |  | ir | irrigation method |  |  | Input | Sprinkler irrigation
5.5.1.1-2 Leaching and runoff
Table_M_leach_inorganic_j
Mass of nitrogen from inorganic fertiliser lost through leaching and runoff
APPENDICES |  | Fertiliser type f | MNjf | Mleach,inorganic,j
Constants - Fertiliser |  | Monoammonium phosphate (MAP) | 0 | 0
Constants - Common |  | Diammonium phosphate (DAP) | 0 | 0
|  | Urea | 4600 | 1104
|  | Sulphate of ammonia (SOA) | 0 | 0
|  | Urea-ammonium nitrate (UAN) | 0 | 0
|  | Ammonium nitrate (AN) | 0 | 0
|  | Calcium ammonium nitrate (CAN) | 0 | 0
|  | Nitrogen - Ammoniacal | 0 | 0
|  | Nitrogen - Nitrate | 1980 | 475.2
|  | Nitrogen - Generic | 1537.2 | 368.928
|  | Phosphorus - Generic | 0 | 0
|  | Potassium - Generic | 0 | 0
|  | Sulfur - Generic | 0 | 0
|  | Zinc - Generic | 0 | 0
|  | Muriate of potash (MOP) | 0 | 0
|  | Double superphosphate | 0 | 0
|  | Single superphosphate (SSP) | 0 | 0
|  | Ammonia | 4117.5 | 988.2
|  | Calcium nitrate | 775 | 186
|  | Mleach,inorganic,j | 3122.328 | kg N
Mass of nitrogen lost through leaching and runoff from organic fertiliser application in production system j
VEERG 2026: 5.5, Equation (3)
|  | Function name | =Fertiliser_Equations_LeachingAndRunoff.VEERG_5_5_1_1__3_MassOfNitrogenLeachedFromOrganicFertiliser
|  | Variable | M_leachorganicj
|  | Unit | kg N
|  | MNSoil_jf | mass of nitrogen in organic fertiliser |  | kg N | Calculated from 5.2.1.1 (2) | Table_M_leach_organic_j
|  | FracWETj | fraction of N available for leaching and runoff |  | fraction | Constant | 1
|  | FracLEACH | fraction of N that is lost through leaching and runoff |  | fraction | Constant | 0.24
|  | z | location in leaching zone |  |  | Input | NO - Not in leaching zone
|  | j | production system |  |  | Input | Crop
|  | ir | irrigation method |  |  | Input | Sprinkler irrigation
Table_M_leach_organic_j
Mass of nitrogen from organic fertiliser lost through leaching and runoff
|  | Organic fertiliser type (f) | MNSoiljf | Mleach,organic,j
|  | Manure - Other | 300 | 72
|  | Manure - Poultry | 250 | 60
|  | Other organic fertiliser | 160 | 38.4
|  | 0 | 0 | 0
|  | 0 | 0 | 0
|  | 0 | 0 | 0
|  | 0 | 0 | 0
|  | 0 | 0 | 0
|  | 0 | 0 | 0
|  | 0 | 0 | 0
|  | 0 | 0 | 0
|  | Mleach,organic,j | 170.4 | kg N
Nitrous oxide emissions from nitrogen leaching and runoff from the application of all fertilisers across all production systems j
VEERG 2026: 5.5, Equation (1)
|  | Function name | =Fertiliser_Equations_LeachingAndRunoff.VEERG_5_5_1_1__1_FertiliserLeachingAndRunoffN2OEmissions
|  | Variable | E_fertleach
|  | Unit | t N2O
|  | M_leachinorganicj | mass of nitrogen lost through leaching and runoff from inorganic fertiliser application in production system j |  |  | kg N | Calculated from 5.5.1.1 (2) | 3122.328
|  | M_leachorganicj | mass of nitrogen lost through leaching and runoff from organic fertiliser application |  |  | kg N | Calculated from 5.5.1.1 (3) | 170.4
|  | EF_leach | emission factor for nitrogen leaching and runoff |  |  | kg N2O-N/kg N | Constant | 0.011
|  | C_N2O | factor to convert elemental mass of nitrous oxide to molecular mass |  |  |  | Constant | 1.5714
|  | Efert,leach | 0.056917 | t N2O
|  | EN2O | Nitrous oxide emissions (t N2O) |  | 0.056917
|  | GWPN2O | Global warming potential for nitrous oxide (t CO2-e / t N2O) |  | 265
|  | ECO2e | 15.083 | t CO2e
𝑀_(𝑙𝑒𝑎𝑐ℎ,𝑖𝑛𝑜𝑟𝑔𝑎𝑛𝑖𝑐,𝑗)=∑10_𝑓▒(𝑀𝑁_𝑗𝑓×𝐹𝑟𝑎𝑐_(𝑊𝐸𝑇,𝑗)×𝐹𝑟𝑎𝑐_𝐿𝐸𝐴𝐶𝐻 )
𝑀_(𝑙𝑒𝑎𝑐ℎ,𝑜𝑟𝑔𝑎𝑛𝑖𝑐,𝑗)=∑2_𝑓▒(𝑀𝑁𝑆𝑜𝑖𝑙_𝑗𝑓×𝐹𝑟𝑎𝑐_(𝑊𝐸𝑇,𝑗)×𝐹𝑟𝑎𝑐_𝐿𝐸𝐴𝐶𝐻 )
𝐸_(𝑓𝑒𝑟𝑡,𝑙𝑒𝑎𝑐ℎ)=∑_𝑗▒((𝑀_(𝑙𝑒𝑎𝑐ℎ,𝑖𝑛𝑜𝑟𝑔𝑎𝑛𝑖𝑐,𝑗)+𝑀_(𝑙𝑒𝑎𝑐ℎ,𝑜𝑟𝑔𝑎𝑛𝑖𝑐,𝑗) )×𝐸𝐹_𝑙𝑒𝑎𝑐ℎ×𝐶_𝑁2𝑂×10^(−3) )

## Constants - Fertiliser
#VALUE! | Constants - Fertiliser
Home
Overview
Results |  | Common inorganic fertilisers
Table A.2.2.3: Fraction of nitrogen in common inorganic fertilisers (kgN/kg) (FNorganic,f) AND Table A.2.2.4: Fraction of urea in common inorganic fertilisers (kg urea/kg) (FUf)
VARIATION ON SOURCE
INPUTS |  | Added 'Basis' column to allow cross-referencing with table Table A.2.2.6: Fraction of inorganic fertiliser f that volatilises as NH3 and NOx ((kg NH3-N + NOx-N)/kg N) (FracGASFf)
Site |  | Added extra fertiliser types and generic chemical compounds to allow for custom NPKS blends
Fertiliser |  | Added extra 'Scope 3 definition' column to allow mapping with scope 3 data
Added 'Source' column
Combined data from Table A.2.2.3 and Table A.2.2.4 into one table to aid lookup.
CALCULATIONS |  | Excluded 'References' column
5.1.1.1-2 Inorganic fert N2O |  | Excluded 'Ammonium sulfate' as it is a duplicate of 'Sulphate of ammonia (SOA)'
5.1.1.3-4 Inorganic fert CO2 |  | Excluded 'Calcium nitrate' as no scope 3 value available.
5.2.1.1-2 Organic Fert N2O |  | Set 'Nitrogen - Generic' basis as 'Urea-based fertilisers, as urea is the most commonly used form of nitrogen in Australian fertilisers
5.3.1.1-2 Lime CO2 |  | Set 'Urea-ammonium nitrate' basis as 'Urea-based fertiliser' | [6 empty] | Fraction of nitrogen in common inorganic fertilisers (kgN/kg) (FNorganic,f) | [5 empty] | Fraction of urea in common inorganic fertilisers (kg urea/kg) (FUf) |  |  |  |  | Source regions for urea and ammonia
5.4.1.1-4 Atmos deposition |  | Ammonia has an FN value of 0.8235 based on (14/17)x100, where 14 is the mass of nitrogen in ammonia and 17 is the molar mass of ammonia. | [6 empty] | VEERG 2026: Table A.2.2.3 | [5 empty] | VEERG 2026: Table A.2.2.4 |  |  |  |  | Lifecycles. (2026). Greenhouse Gas Emission Intensities for Material Inputs to Australian Agriculture, Fisheries and Forestry. Version 48. doi 10.5281/zenodo.19656580
5.5.1.1-2 Leaching and runoff |  | Fertiliser type f | FNinorganic f | FU f | Basis | Lifecycles Scope 3 definition | Source |  | Fertiliser type f | FNinorganic f |  |  |  |  | Fertiliser type f | FNinorganic f |  |  |  | Source
|  | Monoammonium phosphate (MAP) | 0.1 | 0 | Ammonium-based fertilisers | Monoammonium phosphate (MAP) | VEERG |  | Monoammonium phosphate (MAP) | 0.1 |  |  |  |  | Monoammonium phosphate (MAP) | 0 |  |  |  | Global
|  | Diammonium phosphate (DAP) | 0.18 | 0 | Ammonium-based fertilisers | Diammonium phosphate (DAP) | VEERG |  | Diammonium phosphate (DAP) | 0.18 |  |  |  |  | Diammonium phosphate (DAP) | 0 |  |  |  | Canada
APPENDICES |  | Urea | 0.46 | 1 | Urea-based fertilisers | Urea | VEERG |  | Urea | 0.46 |  |  |  |  | Urea | 1 |  |  |  | China
Constants - Fertiliser |  | Sulphate of ammonia (SOA) | 0.21 | 0 | Ammonium-based fertilisers | Sulphate of ammonia (SOA) | VEERG |  | Sulphate of ammonia (SOA) | 0.21 |  |  |  |  | Sulphate of ammonia (SOA) | 0 |  |  |  | Yemen
Constants - Common |  | Urea-ammonium nitrate (UAN) | 0.32 | 0.35 | Urea-based fertilisers | Urea-ammonium nitrate (UAN) | VEERG |  | Urea-ammonium nitrate (UAN) | 0.32 |  |  |  |  | Urea-ammonium nitrate (UAN) | 0.35
|  | Ammonium nitrate (AN) | 0.337 | 0 | Ammonium-nitrate based fertilisers | Ammonium nitrate (AN) | VEERG |  | Ammonium nitrate (AN) | 0.337 |  |  |  |  | Ammonium nitrate (AN) | 0
|  | Calcium ammonium nitrate (CAN) | 0.27 | 0 | Ammonium-nitrate based fertilisers | Calcium ammonium nitrate (CAN) | VEERG |  | Calcium ammonium nitrate (CAN) | 0.27 |  |  |  |  | Calcium ammonium nitrate (CAN) | 0
|  | Nitrogen - Ammoniacal | 1 | 0 | Ammonium-based fertilisers | Nitrogen - Ammoniacal | LifeCycles |  | Ammonium Sulfate | 0.21 |  |  |  |  | Ammonium Sulfate | 0
|  | Nitrogen - Nitrate | 1 | 0 | Nitrate-based fertilisers | Nitrogen from Nitrate | LifeCycles |  | Calcium Nitrate | 0.155 |  |  |  |  | Calcium Nitrate | 0
|  | Nitrogen - Generic | 1 | 0 | Urea-based fertilisers | Nitrogen from fertiliser | LifeCycles
|  | Phosphorus - Generic | 0 | 0 | Other fertilisers | Phosphorus from fertiliser | LifeCycles
|  | Potassium - Generic | 0 | 0 | Other fertilisers | Potassium from fertiliser | LifeCycles
|  | Sulfur - Generic | 0 | 0 | Other fertilisers | Sulfur from fertiliser | LifeCycles
|  | Zinc - Generic | 0 | 0 | Other fertilisers | Zinc from fertiliser | LifeCycles
|  | Muriate of potash (MOP) | 0 | 0 | Other fertilisers | Muriate of potash (MOP) | LifeCycles
|  | Double superphosphate | 0 | 0 | Other fertilisers | Double superphosphate | LifeCycles
|  | Single superphosphate (SSP) | 0 | 0 | Other fertilisers | Single superphosphate (SSP) | LifeCycles
|  | Ammonia | 0.8235 | 0 | Ammonium-based fertilisers | Ammonia | LifeCycles
|  | Calcium nitrate | 0.155 | 0 | Nitrate-based fertilisers | Calcium nitrate | VEERG
|  | Production systems |  | Crop types |  | Irrigation methods |  | Organic fertiliser types
|  | Production system |  | Production system |  | Irrigation method |  | Organic fertiliser type
|  | Pasture |  | Pasture |  | Not irrigated |  | Manure - Cattle
|  | Crop |  | Grains |  | Drip irrigation |  | Manure - Poultry
|  |  |  | Maize |  | Sprinkler irrigation |  | Manure - Swine
|  |  |  | Cotton |  | Surface irrigation |  | Manure - Other
[6 empty] | Other irrigation |  | Other organic fertiliser
Fraction of inorganic fertiliser that volatilises as NH3 and NOx
Table A.2.2.6: Fraction of inorganic fertiliser f that volatilises as NH3 and NOx ((kg NH3-N + NOx-N)/kg N) (FracGASFf)
|  | Fertiliser type f | FracGASF f
|  | Urea-based fertilisers | 0.15
|  | Ammonium-based fertilisers | 0.08
|  | Nitrate-based fertilisers | 0.01
|  | Ammonium-nitrate based fertilisers | 0.05
|  | Other fertilisers | 0.11
Emission factor for carbon emissions from urea application
VEERG 2026: 5.1.2.2 Constant Parameters
|  | EFureaCO2 | 0.2 | kg C/kg urea
Constants for lime, dolomite and gypsum
VEERG 2026: 5.3.2.3 Constant Parameters
|  | Element | P | EF
|  | Lime (Calcium carbonate) | 0.9 | 0.12
|  | Dolomite (Magnesium carbonate) | 0.95 | 0.13
|  | Gypsum | 0 | 0
Fraction of organic fertiliser that volatilises as NH3 and NOx
VEERG 2026: 5.4.2.3 Constant Parameters
|  | FracGASMsoil | 0.21 | (kg NH3-N + NOx-N)/kg N
Fraction of nitrogen that is lost through leaching and runoff
VEERG 2026: 5.5.2.3 Constant Parameters
|  | FracLEACH | 0.24 | fraction
Emission factor for nitrogen leaching and runoff
VEERG 2026: 5.5.2.3 Constant Parameters
|  | EFLeach | 0.011 | kg N2O-N / kg N
Nitrogen - Generic
|  | Fertiliser products | [9 empty] | Nitrogen - Generic
|  | Include or Exclude | Notes | Company | Product name | Unit | Density / gravity | Urea source | Ammonia source | Ingredient 1 | Ingredient 1 percent | Ingredient 2 | Ingredient 2 percent | Ingredient 3 | Ingredient 3 percent | Ingredient 4 | Ingredient 4 percent | Ingredient 5 | Ingredient 5 percent | Ingredient 6 | Ingredient 6 percent | Ingredient 7 | Ingredient 7 percent | Ingredient 8 | Ingredient 8 percent | Ingredient 9 | Ingredient 9 percent | Imngredient 10 | Ingredient 10 percent
|  | Include |  | Campbells fertilisers Australia | Aqua Finish | L | 1.26 |  |  | Potassium - Generic | 0.225 | Phosphorus - Generic | 0.04 | Nitrogen - Generic | 0.026
|  | Include |  | Campbells fertilisers Australia | Aqua Grow | L | 1.26 |  |  | Potassium - Generic | 0.105 | Nitrogen - Generic | 0.096 | Phosphorus - Generic | 0.05
|  | Include |  | Campbells fertilisers Australia | Aqua Nitro AN | L | 1.24 |  |  | Nitrogen - Ammoniacal | 0.223
|  | Include | Use Lime EF for calcium | Campbells fertilisers Australia | Aqua NitroCal | L | 1.5 |  |  | Calcium - Generic | 0.162 | Nitrogen - Nitrate | 0.132
|  | Include | Use Lime EF for calcium | Campbells fertilisers Australia | Aqua NitroCal (VI) | L | 1.5 |  |  | Calcium - Generic | 0.187 | Nitrogen - Nitrate | 0.132
|  | Include | Use Lime EF for calcium | Campbells fertilisers Australia | Aqua NitroCal Ultimate | L | 1.5 |  |  | Calcium - Generic | 0.183 | Nitrogen - Nitrate | 0.132
|  | Include |  | Campbells fertilisers Australia | Aqua Start | L | 1.25 |  |  | Nitrogen - Generic | 0.103 | Phosphorus - Generic | 0.1 | Potassium - Generic | 0.034
|  | Include |  | Campbells fertilisers Australia | Aqua Thio-Complete | L | 1.43 |  |  | Potassium - Generic | 0.225 | Phosphorus - Generic | 0.038 | Nitrogen - Generic | 0.025
|  | Include |  | Campbells fertilisers Australia | Aqua Thio-Emerge | L | 1.29 |  |  | Nitrogen - Generic | 0.105 | Phosphorus - Generic | 0.094 | Potassium - Generic | 0.04 | Sulfur - Generic | 0.03
|  | Exclude - Not relevant |  | Campbells fertilisers Australia | Aqua Thio-Flourish | L | 1.32 |  |  | Potassium - Generic | 0.108 | Nitrogen - Generic | 0.095 | Sulfur - Generic | 0.081 | Phosphorus - Generic | 0.047
|  | Exclude - Not relevant |  | Campbells fertilisers Australia | Asco Fol Plus
|  | Exclude - Not relevant |  | Campbells fertilisers Australia | Asco Plus
|  | Exclude - Not relevant |  | Campbells fertilisers Australia | Asco Rhizo Plus
|  | Include - Absent ingredients < 2% |  | Campbells fertilisers Australia | Benefit PZ
|  | Exclude - Not relevant | Amount of urea calculated from urea nitrogen amount | Campbells fertilisers Australia | Boost-It | kg | 1 |  |  | Urea | 0.52174 | Potassium - Generic | 0.08 | Sulfur - Generic | 0.053 | Phosphorus - Generic | 0.052 | Magnesium | 0.013 | Zinc | 0.002 | Manganese | 0.0035 | Iron | 0.0013 | Copper | 0.0007 | Boron | 0.0007
|  | Exclude - Not relevant |  | Campbells fertilisers Australia | Boroplus
|  | Exclude - Not relevant |  | Campbells fertilisers Australia | Brevisol Range
|  | Include |  | Campbells fertilisers Australia | Brexil Line
|  | Exclude - Absent ingredients > 2% |  | Campbells fertilisers Australia | Bronze | kg |  |  |  | Muriate of Potash (MOP) | 0.232 | Nitrogen - Generic | 0.17 | Sulfur - Generic | 0.005 | Magnesium | 0.0024 | Phosphorus - Generic | 0.0004
|  | Exclude - Not relevant |  | Campbells fertilisers Australia | Bud-Wiser Dry | kg |  |  |  | Sulfur - Generic | 0.094 | Magnesium | 0.06 | Boron | 0.045 | Zinc | 0.027
|  | Exclude - Not relevant |  | Campbells fertilisers Australia | Calbit C | L
|  | Include |  | Campbells fertilisers Australia | Calcium 175 | L
|  |  | Use Lime EF for calcium | Campbells fertilisers Australia | CalPhos | L | 1.285 |  |  | Phosphorus - Generic | 0.135 | Calcium - Generic | 0.04

## Constants - Common
#VALUE! | Constants - Common
Home
Overview
Results |  | Australian states and territories
|  | State/Territory | Common Name | Abbreviation
|  | New South Wales | New South Wales | NSW
INPUTS |  | Australian Capital Territory | ACT | ACT
Site |  | Victoria | Victoria | VIC
Fertiliser |  | Queensland | Queensland | QLD
|  | South Australia | South Australia | SA
|  | Western Australia | Western Australia | WA
CALCULATIONS |  | Tasmania | Tasmania | TAS
5.1.1.1-2 Inorganic fert N2O |  | Northern Territory | Northern Territory | NT
5.1.1.3-4 Inorganic fert CO2
5.2.1.1-2 Organic Fert N2O
5.3.1.1-2 Lime CO2
5.4.1.1-4 Atmos deposition |  | ABS Statistcal Areas Level 4 - Western Australia
5.5.1.1-2 Leaching and runoff |  | Australian Bureau of Statistics (ABS) - Statistical Areas Level 2 - 2021 - Shapefile
SA 4 Name
Bunbury
APPENDICES |  | Mandurah
Constants - Fertiliser |  | Perth - Inner
Constants - Common |  | Perth - North East
Perth - North West
Perth - South East
Perth - South West
Western Australia - Wheat Belt
Western Australia - Outback (North)
Western Australia - Outback (South)
Global warming potential for greenhouse gases
XXXXXXX
|  | Gas | CO2-e factor
|  | CO2 | 1
|  | CH4 | 28
|  | N2O | 265
|  | CF4 | 6630
|  | C2F6 | 12200
|  | SF6 | 22800
|  | NF3 | 17200
Factor to convert elemental mass of gas to molecular mass
XXXXXXX
|  | Gas | Conversion factor | Conversion factor 1 | Conversion factor 2 | Conversion factor combined
|  | CO2 | 44/12 | 44 | 12 | 3.6667
|  | CH4 | 16/12 | 16 | 12 | 1.3333
|  | N2O | 44/28 | 44 | 28 | 1.5714
|  | Nox | 46/14 | 46 | 14 | 3.2857
|  | CO | 28/12 | 28 | 12 | 2.3333
|  | CO2 Lime | 44/12 | 44 | 12 | 3.6667
|  | NMVOC | 14/12 | 14 | 12 | 1.1667
VEERG Australian wet and dry zones
VEERG 2026: Table 1.2: Translating climate zones to wet and dry zones
⚠️VARIATION OF SOURCE DATA:
⚠️Added warm / cool temperate moist / dry - low frost and high temp classes to accommodate climate scenarios excluded by VEERG criteria.
⚠️Fixed typo - Changed 'Fry' to 'Dry'.
|  | Climate zone | Wet or Dry Zone
|  | Tropical montane | Wet climate zone
|  | Tropical wet | Wet climate zone
|  | Tropical moist | Wet climate zone
|  | Tropical dry | Dry climate zone
|  | Warm temperate moist | Wet climate zone
|  | Warm temperate dry | Dry climate zone
|  | Cool temperate moist | Wet climate zone
|  | Cool temperate dry | Dry climate zone
|  | Warm temperate moist - low frost | Wet climate zone
|  | Warm temperate dry - low frost | Dry climate zone
|  | Warm temperate moist - high temp | Wet climate zone
|  | Warm temperate dry - high temp | Dry climate zone
|  | Cool temperate moist - low frost | Wet climate zone
|  | Cool temperate dry - low frost | Dry climate zone
VEERG Australian climate zones
VEERG 2026: Table 1.3: Climate and Rainfall zone classifications and definitions
⚠️VARIATION OF SOURCE DATA:
⚠️Added warm / cool temperate moist / dry - low frost and high temp classes to accommodate climate scenarios excluded by VEERG criteria.
⚠️Fixed typo in MAT value for warm temperate dry - changed 10 to 11.
⚠️Added min and max columns for MAT, MAP, frost days per year, elevation, MAP:PET to calculate zones from real climate data.
⚠️GAF accepts rainfall as a proxy for precipitation.
|  | Climate zone | MAT | MAP | Frost days per year | Elevation | MAP:PET | Min temp | Max temp | Min rainfall | Max rainfall | Min frost days | Max frost days | Min elevation | Max elevation | Min MAP:PET | Max MAP:PET
|  | Tropical montane | > 18 C | Any | ≤ 7 | > 1000 m | Any | 18.001 | 999999 | -999999 | 999999 | -999999 | 7 | 1000 | 999999 | -999999 | 999999
|  | Tropical wet | > 18 C | > 2000 mm | ≤ 7 | ≤ 1000 m | Any | 18.001 | 999999 | 2000.001 | 999999 | -999999 | 7 | -999999 | 999.999 | -999999 | 999999
|  | Tropical moist | > 18 C | > 1000 mm - ≤ 2000 mm | ≤ 7 | ≤ 1000 m | Any | 18.001 | 999999 | 1000.001 | 2000 | -999999 | 7 | -999999 | 999.999 | -999999 | 999999
|  | Tropical dry | > 18 C | ≤ 1000 mm | ≤ 7 | ≤ 1000 m | Any | 18.001 | 999999 | -999999 | 1000 | -999999 | 7 | -999999 | 999.999 | -999999 | 999999
|  | Warm temperate moist | > 10 C | Any | Any | Any | > 1 | 10.001 | 999999 | -999999 | 999999 | -999999 | 999999 | -999999 | 999999 | 1.001 | 999999
|  | Warm temperate dry | > 10 C | Any | Any | Any | ≤ 1 | 10.001 | 999999 | -999999 | 999999 | -999999 | 999999 | -999999 | 999999 | -999999 | 1
|  | Cool temperate moist | > 0 C - ≤ 10 C | Any | Any | Any | > 1 | -999999 | 10 | -999999 | 999999 | -999999 | 999999 | -999999 | 999999 | 1.001 | 999999
|  | Cool temperate dry | > 0 C - ≤ 10 C | Any | Any | Any | ≤ 1 | -999999 | 10 | -999999 | 999999 | -999999 | 999999 | -999999 | 999999 | -999999 | 1
Note:
MAT = mean annual temperature
MAP = mean annual precipitation
PET = potential evapotranspiration
VEERG Australian temperature zones
VEERG 2026: Table 1.3: Climate and Rainfall zone classifications and definitions
⚠️VARIATION OF SOURCE DATA: Added extra MAT min and MAT max columns to calculate zone from real temperature data.
|  | Temperature Zone | MAT | Min MAT | Max MAT
|  | Warm | ≥ 26 C | 26 | 999999
|  | Temperate | 15 - 25 C | 15 | 25.999
|  | Cool | ≤ 14 C | -999999 | 14.999
VEERG Australian rainfall zones
VEERG 2026: Table 1.3: Climate and Rainfall zone classifications and definitions
⚠️VARIATION OF SOURCE DATA: Added extra Rainfall min and Rainfall max columns to calculate zone from real rainfall data.
|  | Rainfall Zone | Annual rainfall | Min rainfall | Max rainfall
|  | High rainfall | Annual rainfall > 600mm | 600.001 | 999999
|  | Low rainfall | Annual rainfall ≤ 600mm | -999999 | 600
VEERG Australian leaching zones
VEERG 2026: Table 1.3: Climate and Rainfall zone classifications and definitions
|  | Leaching Zone | Leaching criteria
|  | Leaching occurs | Σ(𝑟𝑎𝑖𝑛)>Σ(𝐸𝑇0)+𝑠𝑜𝑖𝑙 𝑤𝑎𝑡𝑒𝑟 ℎ𝑜𝑙𝑑𝑖𝑛𝑔 𝑐𝑎𝑝𝑎𝑐𝑖𝑡𝑦
|  | Leaching does not occur | Σ(𝑟𝑎𝑖𝑛)≤Σ(𝐸𝑇0)+𝑠𝑜𝑖𝑙 𝑤𝑎𝑡𝑒𝑟 ℎ𝑜𝑙𝑑𝑖𝑛𝑔 𝑐𝑎𝑝𝑎𝑐𝑖𝑡𝑦
Fraction of N that is available for leaching and runoff
VEERG 2026:5.5.2.3 Constant Parameters
|  | Is in leaching zone | FracWET
|  | Yes - in leaching zone | 1
|  | No - not in leaching zone | 0
FracWET for irrigation types
VEERG 2026: Chapter 1, section 1.8.2 Leaching, climate and rainfall zones
VARIATION FROM SOURCE DATA: Table created based on VEERG text 'Areas are subject to leaching (i.e., in the leaching zone) when... the land is irrigated (except drip irrigation).'
|  | Irrigation type i | FracWET
|  | Not irrigated | 0
|  | Drip irrigation | 0
|  | Sprinkler irrigation | 1
|  | Surface irrigation | 1
|  | Other irrigation | 1
Australian data scores for scope 3
VEERG 2026: XXXXXXXX
|  | Data source | Data score
|  | International scope 3 database | 1
|  | Australian scope 3 database | 2
|  | State or regional scope 3 database | 3
|  | Emissions intensity calculated from approved method | 4
|  | Verified credential matching ISO14067 | 5
Fraction of N that is available for leaching and runoff
VEERG 2026:5.5.2.3 Constant Parameters
National Inventory Report Volume 1: Leaching and runoff (3.D.b.2)
|  | FracLEACH | 0.24
Emission factor for nitrogen leaching and runoff
VEERG 2026:5.5.2.3 Constant Parameters
National Inventory Report Volume 1: Equation 3.D.B_10
|  | EFleach | 0.011
p = density of methane
National Inventory Report 2023 Volume 1: Equations 3.B.1a_2, 3.B.1c_2, 3.B.3_1, 3.B.4g_2
|  | 0.6784 | kg/m3
Nitrous oxide emission factors for inorganic fertiliser application
VEERG 2026: Table A.2.2.1
(kg N2O-N / kg N
VARIATION OF SOURCE DATA:
Removed duplicate 'Aquaculture' row.
Removed asterisks to aid lookup.
Added 'production system only', 'rainfall zone' and 'irrigation method' columns to aid lookup.
Duplicated 'non-irrigated pasture' row with same EF for low and high rainfall zones to aid lookup.
|  | Production system j | EFN2O | Production system only | Irrigation method | Rainfall zone
|  | Irrigated pasture | 0.0059 | Pasture | Any | Any
|  | Irrigated crop | 0.007 | Crop | Any | Any
|  | Non-irrigated pasture | 0.0018 | Pasture | Not irrigated | Low rainfall
|  | Non-irrigated pasture | 0.0018 | Pasture | Not irrigated | High rainfall
|  | Non-irrigated crop (low rainfall) | 0.0029 | Crop | Not irrigated | Low rainfall
|  | Non-irrigated crop (high rainfall) | 0.008 | Crop | Not irrigated | High rainfall
|  | Sugar | 0.0199 | Sugar | Any | Any
|  | Cotton | 0.0053 | Cotton | Any | Any
|  | Horticultural crops | 0.0064 | Horticultural crops | Any | Any
|  | Rice (continuous flooding) | 0.003 | Rice | Continuous flooding | Any
|  | Rice (single and multiple drainage, or alternate wetting and drying) | 0.005 | Rice | Single and multiple drainage, or alternate wetting and drying | Any
|  | Aquaculture | 0.0026 | Aquaculture | Any | Any
|  | Forestry | 0.0018 | Forestry | Any | Any
Emission factor for urine and dung deposited on pasture, range or paddock
VEERG 2026: Table A.2.2.2
VARIATION FROM SOURCE DATA: Changed 'Dry climate zones' to singular 'Dry climate zone' to aid lookup.
kg N2O - N / kg N
|  | Climate zone | EFPRP
|  | Wet climate zone | 0.006
|  | Dry climate zone | 0.002
Months to Seasons Mapping
|  | Month | Season
|  | January | Summer
|  | February | Summer
|  | March | Autumn
|  | April | Autumn
|  | May | Autumn
|  | June | Winter
|  | July | Winter
|  | August | Winter
|  | September | Spring
|  | October | Spring
|  | November | Spring
|  | December | Summer
Manure Management – Methane conversion factor per temperature zone (fraction) (MCFim)
VEERG 2026: Table A.1.8.1
VARIATION FROM SOURCE: Added row of NIR MMA definitions to aid lookup. Duplicated 'Poultry with and without litter' column with separate NIR definitions to aid lookup. Added 'MAT raw' column to allow lookup of numbers.
|  | Temperature zone | MAT (ºC) | Anaerobic lagoon | Digester / covered lagoons | Liquid systems | Daily spread | Composting (passive windrow) | Solid storage | Pit storage | Deep litter | Poultry manure with bedding | Poultry manure without bedding | Direct processing | Direct application | Pasture range and paddock | MAT raw
|  | Cool | ≤10 | 0.66 | 0.1 | 0.1 | 0.001 | 0.005 | 0.02 | 0.03 | 0.04 | 0.015 | 0.015 | 0 | 0 | 0.0047 | 10
|  | Cool | 11 | 0.68 | 0.1 | 0.11 | 0.001 | 0.005 | 0.02 | 0.03 | 0.04 | 0.015 | 0.015 | 0 | 0 | 0.0047 | 11
|  | Cool | 12 | 0.7 | 0.1 | 0.13 | 0.001 | 0.005 | 0.02 | 0.03 | 0.04 | 0.015 | 0.015 | 0 | 0 | 0.0047 | 12
|  | Cool | 13 | 0.71 | 0.1 | 0.14 | 0.001 | 0.005 | 0.02 | 0.03 | 0.04 | 0.015 | 0.015 | 0 | 0 | 0.0047 | 13
|  | Cool | 14 | 0.73 | 0.1 | 0.15 | 0.001 | 0.005 | 0.02 | 0.03 | 0.04 | 0.015 | 0.015 | 0 | 0 | 0.0047 | 14
|  | Temperate | 15 | 0.74 | 0.1 | 0.17 | 0.005 | 0.01 | 0.02 | 0.03 | 0.04 | 0.015 | 0.015 | 0 | 0 | 0.0047 | 15
|  | Temperate | 16 | 0.75 | 0.1 | 0.18 | 0.005 | 0.01 | 0.02 | 0.03 | 0.04 | 0.015 | 0.015 | 0 | 0 | 0.0047 | 16
|  | Temperate | 17 | 0.76 | 0.1 | 0.2 | 0.005 | 0.01 | 0.02 | 0.03 | 0.04 | 0.015 | 0.015 | 0 | 0 | 0.0047 | 17
|  | Temperate | 18 | 0.77 | 0.1 | 0.22 | 0.005 | 0.01 | 0.02 | 0.03 | 0.04 | 0.015 | 0.015 | 0 | 0 | 0.0047 | 18
|  | Temperate | 19 | 0.77 | 0.1 | 0.24 | 0.005 | 0.01 | 0.02 | 0.03 | 0.04 | 0.015 | 0.015 | 0 | 0 | 0.0047 | 19
|  | Temperate | 20 | 0.78 | 0.1 | 0.26 | 0.005 | 0.01 | 0.02 | 0.03 | 0.04 | 0.015 | 0.015 | 0 | 0 | 0.0047 | 20
|  | Temperate | 21 | 0.78 | 0.1 | 0.29 | 0.005 | 0.01 | 0.02 | 0.03 | 0.04 | 0.015 | 0.015 | 0 | 0 | 0.0047 | 21
|  | Temperate | 22 | 0.78 | 0.1 | 0.31 | 0.005 | 0.01 | 0.02 | 0.03 | 0.04 | 0.015 | 0.015 | 0 | 0 | 0.0047 | 22
|  | Temperate | 23 | 0.79 | 0.1 | 0.34 | 0.005 | 0.01 | 0.02 | 0.03 | 0.04 | 0.015 | 0.015 | 0 | 0 | 0.0047 | 23
|  | Temperate | 24 | 0.79 | 0.1 | 0.37 | 0.005 | 0.01 | 0.02 | 0.03 | 0.04 | 0.015 | 0.015 | 0 | 0 | 0.0047 | 24
|  | Temperate | 25 | 0.79 | 0.1 | 0.41 | 0.005 | 0.01 | 0.02 | 0.03 | 0.04 | 0.015 | 0.015 | 0 | 0 | 0.0047 | 25
|  | Warm | 26 | 0.79 | 0.1 | 0.44 | 0.01 | 0.015 | 0.02 | 0.03 | 0.04 | 0.015 | 0.015 | 0 | 0 | 0.0047 | 26
|  | Warm | 27 | 0.8 | 0.1 | 0.48 | 0.01 | 0.015 | 0.02 | 0.03 | 0.04 | 0.015 | 0.015 | 0 | 0 | 0.0047 | 27
|  | Warm | ≥28 | 0.8 | 0.1 | 0.5 | 0.01 | 0.015 | 0.02 | 0.03 | 0.04 | 0.015 | 0.015 | 0 | 0 | 0.0047 | 28
Emission factor for organic fertiliser and crop residues returned to the soil
VEERG 2026: Table A.2.1.4
EFNi & EFN2Oi
kg N2O - N / kg N
|  | Climate Zone | EFNi & EFN2Oi
|  | Wet climate zone | 0.006
|  | Dry climate zone | 0.005