## Home
Home

## Overview
#VALUE! | 7: Rice Cultivation: Overview
Home
Overview
Results |  | 💡 Below is a diagram that maps the equations used to calculate emissions, and how they interact with each other.
Click on a box to go to the corresponding calculation.
INPUTS
Site
Rice
CALCULATIONS
7.1.1-2 Rice cultivation
APPENDICES
Constants - Rice cultivation
Constants - Common
`
7.1.1-2 Rice cultivation CH4 emissions
Emission factor for rice cultivation
Methane emissions from rice cultivation
Organic amendments scaling factor

## Results
#VALUE! | 7: Rice Cultivation: Results
Home
Overview |  | Emissions breakdown
Results
💡 NOTE: When there is no Method 2, the Method 2 result are the same as Method 1
INPUTS
Site |  | Scope 1 source | GHG emissions method 1 | GHG emissions method 2 | GHG Unit | CO2-e emissions method 1 | CO2-e emissions method 2 | CO2-e unit
Rice |  | 7.1.1-2 Rice cultivation | 98.4508 | 98.4508 | t N2O | 2756.6215 | 2756.6215 | t CO2e
|  | Total |  |  |  | 2756.6215 | 2756.6215 | t CO2e
CALCULATIONS
7.1.1-2 Rice cultivation
APPENDICES
Constants - Rice cultivation
Constants - Common

## Input - Site
#VALUE! | Input - Site
Home
Overview
Results |  | Your business
INPUTS |  | Farm name | Test Farms
Site |  | Reporting entity name | Test Farms Pty Ltd
Rice
💡An 'Emissions accounting period' is a 12 month period where the business can report on the emissions, and is typically the same as the business' financial accounting period.
CALCULATIONS
7.1.1-2 Rice cultivation |  | Emissions calculation period start date | 2024-01-01 | ← DD/MM/YYYY or DD Month YYYY
|  | Emissions calculation period end date | 2024-12-31 | ← Automatically calculated, 12 months after start date
APPENDICES
Constants - Rice cultivation
Constants - Common
Formulas:
Test Farms = DATE(YEAR([Test Farms, row above])+1,MONTH([Test Farms, row above]),DAY([Test Farms, row above]))-1

## Input - Rice
#VALUE! | Input - Rice
Home
Overview
Results |  | Area
INPUTS |  | If multiple paddocks were managed in the same way at the same time, you can enter information for them all together.
Site
Rice
|  | Number of full growing seasons between 1/1/24 and 31/12/24 that are managed the same way | 2 | growing seasons
CALCULATIONS
7.1.1-2 Rice cultivation |  | Amendments
APPENDICES |  | Amendment mix name | Straw added < 30 days precultivation (t/ha) | Straw added 30+ days pre cultivation (t/ha) | Compost (t/ha) | Farm yard manure (t/ha) | Green manure (t/ha) | Inorganic fertiliser (t/ha)
Constants - Rice cultivation |  | Mix 1 | 2 | 0 | 2 | 0 | 2 | 0
Constants - Common |  | Mix 2 | 0 | 2 | 0 | 2 | 0 | 2
Regimes
|  | Regime name | Area under cultivation (hectares) | Pre-cultivation water regime (select) | Water regime (select) | Water regime sub-type (select) | Amendment blend (select) | Cultivation period (days)
|  | Regime 1 | 100 | Non flooded pre-season <180 days | Rainfed and deep water | Drought prone | Mix 1 | 100
|  | Regime 2 | 100 | Flooded pre-season >30 days | Irrigated | Single drainage period | Mix 2 | 100
▲ Back to top

## 7.1.1-2 Rice cultivation
#VALUE! | 7.1.1-2 Rice cultivation CH4 emissions
Home |  | Method 1 | [7 empty] | Method 2
Overview
Results |  | Organic amendments scaling factor
VEERG 2026: 7.1.1.1, Equation (3)
INPUTS |  | VARIATION ON SOURCE:
Site |  | Included inorganic fertiliser as amendment as per VEERG equation description:
Rice |  | Where inorganic fertiliser is applied to the rice fields rather than organic amendments, SF_o is set to 1.
Declared each amendment separately to allow summing in Excel in one equation
CALCULATIONS |  | Function name | =RiceCultivation_Equations.VEERG_7_1_1_1__3_OrganicAmendmentsScalingFactorVariation
7.1.1-2 Rice cultivation
APPENDICES |  | Variable | SF_o
Constants - Rice cultivation |  | Unit | dimensionless
Constants - Common
|  | ROA_o | application rate of organic amendment o |  | tonnes/ha | Input | Table_ROA_o
|  | CFOA_o | conversion factor of organic amendment o |  | fraction | Constant | Table_CFOA_o
|  | o | organic amendment type |  |  | Input | Table_ROA_o
Table_ROA_o
Application rate of organic amendment
|  | Amendment mix | Straw incorporated shortly (<30 days) before cultivation | Straw incorporated long (>30 days) before cultivation | Compost | Farm yard manure | Green manure | Inorganic fertiliser
|  | Mix 1 | 2 | 0 | 2 | 0 | 2 | 0 | tonnes/ha
|  | Mix 2 | 0 | 2 | 0 | 2 | 0 | 2
|  |  | 0 | 0 | 0 | 0 | 0 | 0
|  |  | 0 | 0 | 0 | 0 | 0 | 0
|  |  | 0 | 0 | 0 | 0 | 0 | 0
Table_CFOA_o
Conversion factor for organic amendment
|  | Amendment | CFOAo
|  | Straw incorporated shortly (<30 days) before cultivation | 1 | fraction
|  | Straw incorporated long (>30 days) before cultivation | 0.19
|  | Compost | 0.17
|  | Farm yard manure | 0.21
|  | Green manure | 0.45
|  | Inorganic fertiliser | 1
Table_SF_o
Organic amendments scaling factor
|  | Amendment mix | SFo
|  | Mix 1 | 2.345
|  | Mix 2 | 2.1982
1
1
▲ Back to top |  |  | 1
Emission factor for rice cultivation
VEERG 2026: 7.1.1.1, Equation (2)
|  | Function name | =RiceCultivation_Equations.VEERG_7_1_1_1__2_EmissionFactorForRiceCultivation
|  | Variable | EF_ricewpo
|  | Unit | kg CH4/ha/day
|  | EF_c | baseline emission factor for continuously flooded fields without organic amendments |  |  | kg CH4/ha/day | Constant | 1.19
|  | SF_w | scaling factor for water regime during the growing season |  |  | fraction | Constant | Table_EF_rice_w_p_o
|  | SF_p | scaling factor for water regime in the pre-season |  |  | fraction | Constant | Table_EF_rice_w_p_o
|  | SF_o | scaling factor for type and amount of organic amendments |  |  | fraction | Calculated from 7.1.1.1, (3) | Table_EF_rice_w_p_o
|  | w | water regime during growing season |  |  |  | Input | Table_EF_rice_w_p_o
|  | p | pre-season water regime |  |  |  | Input | Table_EF_rice_w_p_o
|  | o | organic amendment |  |  |  | Input | Table_EF_rice_w_p_o
Table_EF_rice_w_p_o
Emission factor for rice cultivation
|  | Regime | Pre-cultivation water regime | Water regime sub-type | Amendment mix | SFo | SFp | SFw | EFrice,wpo
|  | Regime 1 | Non flooded pre-season <180 days | Drought prone | Mix 1 | 2.345 | 1 | 0.16 | 0.44649
|  | Regime 2 | Flooded pre-season >30 days | Single drainage period | Mix 2 | 2.1982 | 2.41 | 0.71 | 4.476
[6 empty] | 1 | 0 | 0 | 0
[6 empty] | 1 | 0 | 0 | 0
[6 empty] | 1 | 0 | 0 | 0
Methane emissions from rice cultivation
VEERG 2026: 7.1.1.1, Equation (1)
Added 'number of seasons' variable as per VEERG description in 7.2.1 'Where there is more than one cropping season per year, Arice,wpo shall be scaled accordingly'
|  | Function name | =RiceCultivation_Equations.VEERG_7_1_1_1__1_MethaneEmissionsFromRiceCultivation
▲ Back to top
|  | Variable | E_rice
|  | Unit | t CH4
|  | A_ricewpo | annual area of rice cultivation under water regime w, pre-season water regime p, and organic amendment condition o |  |  | ha | Input | Table_E_rice
|  | EF_ricewpo | emission factor for rice cultivation under conditions w, p, and o |  |  | kg CH4/ha/day | Calculated from 7.1.1.1, (2) | Table_EF_rice_w_p_o
|  | t_ricewpo | cultivation period for rice under conditions w, p, and o |  |  | days | Input | Table_E_rice
|  | s | number of cropping seasons in reporting period managed this way |  |  | seasons | Input | 2
Table_E_rice
Methane emissions from rice cultivation
|  | Regime | Arice,wpo | trice,wpo | Erice,wpo
|  | Regime 1 | 200 | 100 | 8.9298 | t CH4
|  | Regime 2 | 200 | 100 | 89.5209
|  |  | 0 | 0 | 0
|  |  | 0 | 0 | 0
|  |  | 0 | 0 | 0
|  | EN2O | 98.4508 | t CH4
|  | ECH4 | Methane emissions (t CH4) |  | 98.4508
|  | GWPCH4 | Global warming potential for methane (t CO2-e / t CH4) |  | 28
|  | ECO2e | 2756.6215 | t CO2e
𝐸_𝐶𝐻4=∑8_𝑗▒∑8_𝑘▒∑8_𝑚▒∑8_𝑇▒(𝐷_𝑗𝑘×𝑀_𝑗𝑘𝑚𝑇×𝑁_𝑗𝑘 ) ×10^(−3)
𝑶𝑹𝑰𝑮𝑰𝑵𝑨𝑳: 𝑆𝐹_𝑜=(1+∑8_𝑜▒〖𝑅𝑂𝐴_𝑜 〗×𝐶𝐹𝑂𝐴_𝑜 )^0.59
𝐸𝐹_(𝑟𝑖𝑐𝑒,𝑤𝑝𝑜)=𝐸𝐹_𝑐×𝑆𝐹_𝑤×𝑆𝐹_𝑝×𝑆𝐹_𝑜
𝑆𝐹_𝑜=(1+((𝑅𝑂𝐴_𝑜 1×𝐶𝐹𝑂𝐴_𝑜 1)+(𝑅𝑂𝐴_𝑜 2×𝐶𝐹𝑂𝐴_𝑜 2)+(𝑅𝑂𝐴_𝑜 3×𝐶𝐹𝑂𝐴_𝑜 3)+(𝑅𝑂𝐴_𝑜 4×𝐶𝐹𝑂𝐴_𝑜 4)+(𝑅𝑂𝐴_𝑜 5×𝐶𝐹𝑂𝐴_𝑜 5)+(𝑅𝑂𝐴_𝑜 6×𝐶𝐹𝑂𝐴_𝑜 6))^0.59
𝐸_𝑟𝑖𝑐𝑒=∑8_𝑤▒∑8_𝑝▒∑8_𝑜▒(𝐴_(𝑟𝑖𝑐𝑒,𝑤𝑝𝑜)×𝐸𝐹_(𝑟𝑖𝑐𝑒,𝑤𝑝𝑜)×𝑡_(𝑟𝑖𝑐𝑒,𝑤𝑝𝑜) ) ×10^(−3)

## Constants - Rice cultivation
#VALUE! | Constants - Rice cultivation
Home
Overview
Results |  | Scaling factor based on the water regime employed during the growing season cultivation period
VEERG 2026: Table A.2.3.1
INPUTS |  | SFw
Site |  | fraction |  |  | Table_WaterRegimeSubtypes_Upland | Table_WaterRegimeSubtypes_Irrigated | Table_WaterRegimeSubtypes_Rainfedanddeepwater
Rice |  | Water regime type | Water regime sub-type | SFw | Sub type | Sub type | Sub type
|  | Upland | Paddy rotation | 0 | Paddy rotation | Continuously flooded | Regular rainfed
CALCULATIONS |  | Upland | Fallow without flooding in previous year | 0 | Fallow without flooding in previous year | Single drainage period | Drought prone
7.1.1-2 Rice cultivation |  | Irrigated | Continuously flooded | 1 |  | Multiple drainage periods | Deep water
|  | Irrigated | Single drainage period | 0.71
APPENDICES |  | Irrigated | Multiple drainage periods | 0.55
Constants - Rice cultivation |  | Rainfed and deep water | Regular rainfed | 0.54
Constants - Common |  | Rainfed and deep water | Drought prone | 0.16
|  | Rainfed and deep water | Deep water | 0.06
Scaling factor based on the water regime employed in the pre - season before the growing period
VEERG 2026: Table A.2.3.2
SFp
fraction
|  | Water regime prior to cultivation | SFp
|  | Non flooded pre-season <180 days | 1
|  | Non flooded pre-season >180 days | 0.89
|  | Flooded pre-season >30 days | 2.41
|  | Non-flooded pre-season >365 days | 0.59
Conversion factor for organic amendment i
VEERG 2026: Table A.2.3.3
VARIATION ON SOURCE:
Included inorganic fertiliser as amendment as per VEERG equation description:
Where inorganic fertiliser is applied to the rice fields rather than organic amendments, SF_o is set to 1.
CFOAi
fraction
|  | Organic amendment i | CFOAi
|  | Straw incorporated shortly (<30 days) before cultivation | 1
|  | Straw incorporated long (>30 days) before cultivation | 0.19
|  | Compost | 0.17
|  | Farm yard manure | 0.21
|  | Green manure | 0.45
|  | Inorganic fertiliser | 1
Baseline emission factor for continuously flooded fields without organic amendments
VEERG 2026: 7.2.3 Constant Parameters
|  | EFc | 1.19 | kg CH4 / ha / day

## Constants - Common
#VALUE! | Constants - Common
Australian states and territories
|  | State/Territory | Common Name | Abbreviation
|  | New South Wales | New South Wales | NSW
|  | Australian Capital Territory | ACT | ACT
|  | Victoria | Victoria | VIC
|  | Queensland | Queensland | QLD
|  | South Australia | South Australia | SA
|  | Western Australia | Western Australia | WA
|  | Tasmania | Tasmania | TAS
|  | Northern Territory | Northern Territory | NT
ABS Statistcal Areas Level 4 - Western Australia
Australian Bureau of Statistics (ABS) - Statistical Areas Level 2 - 2021 - Shapefile
SA 4 Name
Bunbury
Mandurah
Perth - Inner
Perth - North East
Perth - North West
Perth - South East
Perth - South West
Western Australia - Wheat Belt
Western Australia - Outback (North)
Western Australia - Outback (South)
Global warming potential for greenhouse gases
XXXXXXX
|  | Gas | CO2-e factor
|  | CO2 | 1
|  | CH4 | 28
|  | N2O | 265
|  | CF4 | 6630
|  | C2F6 | 12200
|  | SF6 | 22800
|  | NF3 | 17200
Factor to convert elemental mass of gas to molecular mass
XXXXXXX
|  | Gas | Conversion factor | Conversion factor 1 | Conversion factor 2 | Conversion factor combined
|  | CO2 | 44/12 | 44 | 12 | 3.6667
|  | CH4 | 16/12 | 16 | 12 | 1.3333
|  | N2O | 44/28 | 44 | 28 | 1.5714
|  | Nox | 46/14 | 46 | 14 | 3.2857
|  | CO | 28/12 | 28 | 12 | 2.3333
|  | CO2 Lime | 44/12 | 44 | 12 | 3.6667
|  | NMVOC | 14/12 | 14 | 12 | 1.1667
VEERG Australian wet and dry zones
VEERG 2026: Table 1.2: Translating climate zones to wet and dry zones
⚠️VARIATION OF SOURCE DATA:
⚠️Added warm / cool temperate moist / dry - low frost and high temp classes to accommodate climate scenarios excluded by VEERG criteria.
⚠️Fixed typo - Changed 'Fry' to 'Dry'.
|  | Climate zone | Wet or Dry Zone
|  | Tropical montane | Wet climate zone
|  | Tropical wet | Wet climate zone
|  | Tropical moist | Wet climate zone
|  | Tropical dry | Dry climate zone
|  | Warm temperate moist | Wet climate zone
|  | Warm temperate dry | Dry climate zone
|  | Cool temperate moist | Wet climate zone
|  | Cool temperate dry | Dry climate zone
|  | Warm temperate moist - low frost | Wet climate zone
|  | Warm temperate dry - low frost | Dry climate zone
|  | Warm temperate moist - high temp | Wet climate zone
|  | Warm temperate dry - high temp | Dry climate zone
|  | Cool temperate moist - low frost | Wet climate zone
|  | Cool temperate dry - low frost | Dry climate zone
VEERG Australian climate zones
VEERG 2026: Table 1.3: Climate and Rainfall zone classifications and definitions
⚠️VARIATION OF SOURCE DATA:
⚠️Added warm / cool temperate moist / dry - low frost and high temp classes to accommodate climate scenarios excluded by VEERG criteria.
⚠️Fixed typo in MAT value for warm temperate dry - changed 10 to 11.
⚠️Added min and max columns for MAT, MAP, frost days per year, elevation, MAP:PET to calculate zones from real climate data.
⚠️GAF accepts rainfall as a proxy for precipitation.
|  | Climate zone | MAT | MAP | Frost days per year | Elevation | MAP:PET | Min temp | Max temp | Min rainfall | Max rainfall | Min frost days | Max frost days | Min elevation | Max elevation | Min MAP:PET | Max MAP:PET
|  | Tropical montane | > 18 C | Any | ≤ 7 | > 1000 m | Any | 18.001 | 999999 | -999999 | 999999 | -999999 | 7 | 1000 | 999999 | -999999 | 999999
|  | Tropical wet | > 18 C | > 2000 mm | ≤ 7 | ≤ 1000 m | Any | 18.001 | 999999 | 2000.001 | 999999 | -999999 | 7 | -999999 | 999.999 | -999999 | 999999
|  | Tropical moist | > 18 C | > 1000 mm - ≤ 2000 mm | ≤ 7 | ≤ 1000 m | Any | 18.001 | 999999 | 1000.001 | 2000 | -999999 | 7 | -999999 | 999.999 | -999999 | 999999
|  | Tropical dry | > 18 C | ≤ 1000 mm | ≤ 7 | ≤ 1000 m | Any | 18.001 | 999999 | -999999 | 1000 | -999999 | 7 | -999999 | 999.999 | -999999 | 999999
|  | Warm temperate moist | > 10 C | Any | Any | Any | > 1 | 10.001 | 999999 | -999999 | 999999 | -999999 | 999999 | -999999 | 999999 | 1.001 | 999999
|  | Warm temperate dry | > 10 C | Any | Any | Any | ≤ 1 | 10.001 | 999999 | -999999 | 999999 | -999999 | 999999 | -999999 | 999999 | -999999 | 1
|  | Cool temperate moist | > 0 C - ≤ 10 C | Any | Any | Any | > 1 | -999999 | 10 | -999999 | 999999 | -999999 | 999999 | -999999 | 999999 | 1.001 | 999999
|  | Cool temperate dry | > 0 C - ≤ 10 C | Any | Any | Any | ≤ 1 | -999999 | 10 | -999999 | 999999 | -999999 | 999999 | -999999 | 999999 | -999999 | 1
Note:
MAT = mean annual temperature
MAP = mean annual precipitation
PET = potential evapotranspiration
VEERG Australian temperature zones
VEERG 2026: Table 1.3: Climate and Rainfall zone classifications and definitions
⚠️VARIATION OF SOURCE DATA: Added extra MAT min and MAT max columns to calculate zone from real temperature data.
|  | Temperature Zone | MAT | Min MAT | Max MAT
|  | Warm | ≥ 26 C | 26 | 999999
|  | Temperate | 15 - 25 C | 15 | 25.999
|  | Cool | ≤ 14 C | -999999 | 14.999
VEERG Australian rainfall zones
VEERG 2026: Table 1.3: Climate and Rainfall zone classifications and definitions
⚠️VARIATION OF SOURCE DATA: Added extra Rainfall min and Rainfall max columns to calculate zone from real rainfall data.
|  | Rainfall Zone | Annual rainfall | Min rainfall | Max rainfall
|  | High rainfall | Annual rainfall > 600mm | 600.001 | 999999
|  | Low rainfall | Annual rainfall ≤ 600mm | -999999 | 600
VEERG Australian leaching zones
VEERG 2026: Table 1.3: Climate and Rainfall zone classifications and definitions
|  | Leaching Zone | Leaching criteria
|  | Leaching occurs | Σ(𝑟𝑎𝑖𝑛)>Σ(𝐸𝑇0)+𝑠𝑜𝑖𝑙 𝑤𝑎𝑡𝑒𝑟 ℎ𝑜𝑙𝑑𝑖𝑛𝑔 𝑐𝑎𝑝𝑎𝑐𝑖𝑡𝑦
|  | Leaching does not occur | Σ(𝑟𝑎𝑖𝑛)≤Σ(𝐸𝑇0)+𝑠𝑜𝑖𝑙 𝑤𝑎𝑡𝑒𝑟 ℎ𝑜𝑙𝑑𝑖𝑛𝑔 𝑐𝑎𝑝𝑎𝑐𝑖𝑡𝑦
Fraction of N that is available for leaching and runoff
VEERG 2026:5.5.2.3 Constant Parameters
|  | Is in leaching zone | FracWET
|  | Yes - in leaching zone | 1
|  | No - not in leaching zone | 0
FracWET for irrigation types
VEERG 2026: Chapter 1, section 1.8.2 Leaching, climate and rainfall zones
VARIATION FROM SOURCE DATA: Table created based on VEERG text 'Areas are subject to leaching (i.e., in the leaching zone) when... the land is irrigated (except drip irrigation).'
|  | Irrigation type i | FracWET
|  | Not irrigated | 0
|  | Drip irrigation | 0
|  | Sprinkler irrigation | 1
|  | Surface irrigation | 1
|  | Other irrigation | 1
Australian data scores for scope 3
VEERG 2026: XXXXXXXX
|  | Data source | Data score
|  | International scope 3 database | 1
|  | Australian scope 3 database | 2
|  | State or regional scope 3 database | 3
|  | Emissions intensity calculated from approved method | 4
|  | Verified credential matching ISO14067 | 5
Fraction of N that is available for leaching and runoff
VEERG 2026:5.5.2.3 Constant Parameters
National Inventory Report Volume 1: Leaching and runoff (3.D.b.2)
|  | FracLEACH | 0.24
Emission factor for nitrogen leaching and runoff
VEERG 2026:5.5.2.3 Constant Parameters
National Inventory Report Volume 1: Equation 3.D.B_10
|  | EFleach | 0.011
p = density of methane
National Inventory Report 2023 Volume 1: Equations 3.B.1a_2, 3.B.1c_2, 3.B.3_1, 3.B.4g_2
|  | 0.6784 | kg/m3
Nitrous oxide emission factors for inorganic fertiliser application
VEERG 2026: Table A.2.2.1
(kg N2O-N / kg N
VARIATION OF SOURCE DATA:
Removed duplicate 'Aquaculture' row.
Removed asterisks to aid lookup.
Added 'production system only', 'rainfall zone' and 'irrigation method' columns to aid lookup.
Duplicated 'non-irrigated pasture' row with same EF for low and high rainfall zones to aid lookup.
|  | Production system j | EFN2O | Production system only | Irrigation method | Rainfall zone
|  | Irrigated pasture | 0.0059 | Pasture | Any | Any
|  | Irrigated crop | 0.007 | Crop | Any | Any
|  | Non-irrigated pasture | 0.0018 | Pasture | Not irrigated | Low rainfall
|  | Non-irrigated pasture | 0.0018 | Pasture | Not irrigated | High rainfall
|  | Non-irrigated crop (low rainfall) | 0.0029 | Crop | Not irrigated | Low rainfall
|  | Non-irrigated crop (high rainfall) | 0.008 | Crop | Not irrigated | High rainfall
|  | Sugar | 0.0199 | Sugar | Any | Any
|  | Cotton | 0.0053 | Cotton | Any | Any
|  | Horticultural crops | 0.0064 | Horticultural crops | Any | Any
|  | Rice (continuous flooding) | 0.003 | Rice | Continuous flooding | Any
|  | Rice (single and multiple drainage, or alternate wetting and drying) | 0.005 | Rice | Single and multiple drainage, or alternate wetting and drying | Any
|  | Aquaculture | 0.0026 | Aquaculture | Any | Any
|  | Forestry | 0.0018 | Forestry | Any | Any
Emission factor for urine and dung deposited on pasture, range or paddock
VEERG 2026: Table A.2.2.2
VARIATION FROM SOURCE DATA: Changed 'Dry climate zones' to singular 'Dry climate zone' to aid lookup.
kg N2O - N / kg N
|  | Climate zone | EFPRP
|  | Wet climate zone | 0.006
|  | Dry climate zone | 0.002
Months to Seasons Mapping
|  | Month | Season
|  | January | Summer
|  | February | Summer
|  | March | Autumn
|  | April | Autumn
|  | May | Autumn
|  | June | Winter
|  | July | Winter
|  | August | Winter
|  | September | Spring
|  | October | Spring
|  | November | Spring
|  | December | Summer
Manure Management – Methane conversion factor per temperature zone (fraction) (MCFim)
VEERG 2026: Table A.1.8.1
VARIATION FROM SOURCE: Added row of NIR MMA definitions to aid lookup. Duplicated 'Poultry with and without litter' column with separate NIR definitions to aid lookup. Added 'MAT raw' column to allow lookup of numbers.
|  | Temperature zone | MAT (ºC) | Anaerobic lagoon | Digester / covered lagoons | Liquid systems | Daily spread | Composting (passive windrow) | Solid storage | Pit storage | Deep litter | Poultry manure with bedding | Poultry manure without bedding | Direct processing | Direct application | Pasture range and paddock | MAT raw
|  | Cool | ≤10 | 0.66 | 0.1 | 0.1 | 0.001 | 0.005 | 0.02 | 0.03 | 0.04 | 0.015 | 0.015 | 0 | 0 | 0.0047 | 10
|  | Cool | 11 | 0.68 | 0.1 | 0.11 | 0.001 | 0.005 | 0.02 | 0.03 | 0.04 | 0.015 | 0.015 | 0 | 0 | 0.0047 | 11
|  | Cool | 12 | 0.7 | 0.1 | 0.13 | 0.001 | 0.005 | 0.02 | 0.03 | 0.04 | 0.015 | 0.015 | 0 | 0 | 0.0047 | 12
|  | Cool | 13 | 0.71 | 0.1 | 0.14 | 0.001 | 0.005 | 0.02 | 0.03 | 0.04 | 0.015 | 0.015 | 0 | 0 | 0.0047 | 13
|  | Cool | 14 | 0.73 | 0.1 | 0.15 | 0.001 | 0.005 | 0.02 | 0.03 | 0.04 | 0.015 | 0.015 | 0 | 0 | 0.0047 | 14
|  | Temperate | 15 | 0.74 | 0.1 | 0.17 | 0.005 | 0.01 | 0.02 | 0.03 | 0.04 | 0.015 | 0.015 | 0 | 0 | 0.0047 | 15
|  | Temperate | 16 | 0.75 | 0.1 | 0.18 | 0.005 | 0.01 | 0.02 | 0.03 | 0.04 | 0.015 | 0.015 | 0 | 0 | 0.0047 | 16
|  | Temperate | 17 | 0.76 | 0.1 | 0.2 | 0.005 | 0.01 | 0.02 | 0.03 | 0.04 | 0.015 | 0.015 | 0 | 0 | 0.0047 | 17
|  | Temperate | 18 | 0.77 | 0.1 | 0.22 | 0.005 | 0.01 | 0.02 | 0.03 | 0.04 | 0.015 | 0.015 | 0 | 0 | 0.0047 | 18
|  | Temperate | 19 | 0.77 | 0.1 | 0.24 | 0.005 | 0.01 | 0.02 | 0.03 | 0.04 | 0.015 | 0.015 | 0 | 0 | 0.0047 | 19
|  | Temperate | 20 | 0.78 | 0.1 | 0.26 | 0.005 | 0.01 | 0.02 | 0.03 | 0.04 | 0.015 | 0.015 | 0 | 0 | 0.0047 | 20
|  | Temperate | 21 | 0.78 | 0.1 | 0.29 | 0.005 | 0.01 | 0.02 | 0.03 | 0.04 | 0.015 | 0.015 | 0 | 0 | 0.0047 | 21
|  | Temperate | 22 | 0.78 | 0.1 | 0.31 | 0.005 | 0.01 | 0.02 | 0.03 | 0.04 | 0.015 | 0.015 | 0 | 0 | 0.0047 | 22
|  | Temperate | 23 | 0.79 | 0.1 | 0.34 | 0.005 | 0.01 | 0.02 | 0.03 | 0.04 | 0.015 | 0.015 | 0 | 0 | 0.0047 | 23
|  | Temperate | 24 | 0.79 | 0.1 | 0.37 | 0.005 | 0.01 | 0.02 | 0.03 | 0.04 | 0.015 | 0.015 | 0 | 0 | 0.0047 | 24
|  | Temperate | 25 | 0.79 | 0.1 | 0.41 | 0.005 | 0.01 | 0.02 | 0.03 | 0.04 | 0.015 | 0.015 | 0 | 0 | 0.0047 | 25
|  | Warm | 26 | 0.79 | 0.1 | 0.44 | 0.01 | 0.015 | 0.02 | 0.03 | 0.04 | 0.015 | 0.015 | 0 | 0 | 0.0047 | 26
|  | Warm | 27 | 0.8 | 0.1 | 0.48 | 0.01 | 0.015 | 0.02 | 0.03 | 0.04 | 0.015 | 0.015 | 0 | 0 | 0.0047 | 27
|  | Warm | ≥28 | 0.8 | 0.1 | 0.5 | 0.01 | 0.015 | 0.02 | 0.03 | 0.04 | 0.015 | 0.015 | 0 | 0 | 0.0047 | 28
Emission factor for organic fertiliser and crop residues returned to the soil
VEERG 2026: Table A.2.1.4
EFNi & EFN2Oi
kg N2O - N / kg N
|  | Climate Zone | EFNi & EFN2Oi
|  | Wet climate zone | 0.006
|  | Dry climate zone | 0.005