## Home
Home

## Overview
#VALUE! | 9: Refrigerant use: Overview
Home
Overview
Results |  | 💡 Below is a diagram that maps the equations used to calculate emissions, and how they interact with each other.
Click on a box to go to the corresponding calculation.
INPUTS
Refrigerants
CALCULATIONS
9.1.1.1-2 Refrigerant use
APPENDICES
Constants - Refrigerants
Constants - Common
`
9.1.1.1-2 Refrigerant use
The total emissions of refrigerant leaking during operation (not during installation or disposal)

## Results
#VALUE! | 9: Refrigerant use: Results
Home
Overview |  | Emissions breakdown
Results
💡 NOTE: When there is no Method 2, the Method 2 result are the same as Method 1
INPUTS
Refrigerants |  | Scope 1 source | GHG emissions method 1 | GHG emissions method 2 | GHG Unit | CO2-e emissions method 1 | CO2-e emissions method 2
|  | 9.1.1.1-2 Refrigerant leakage | 0.00085 | 0.00085 | t R-402A | 1.186 | 1.186 | t CO2e
CALCULATIONS |  |  | 0.00175 | 0.00175 | t R-422B | 2.0794 | 2.0794 | t CO2e
9.1.1.1-2 Refrigerant use |  |  | 0.01221 | 0.01221 | t R-400 60/40 | 70.0073 | 70.0073 | t CO2e
|  |  | 0.0157 | 0.0157 | t R-504 | 34.7807 | 34.7807 | t CO2e
APPENDICES |  |  | 0 | 0 |  | 0 | 0
Constants - Refrigerants |  |  | 0 | 0 |  | 0 | 0
Constants - Common |  |  | 0 | 0 |  | 0 | 0
|  |  | 0 | 0 |  | 0 | 0
|  |  | 0 | 0 |  | 0 | 0
|  |  | 0 | 0 |  | 0 | 0
|  | Total |  |  |  | 108.0534 | 108.0534 | t CO2e

## Input - Refrigerants
#VALUE! | Input - Refrigerants
Home
Overview
Results |  | Refrigerants
INPUTS |  | 💡 You can add more rows to the table by right-clicking on the table and selecting "Insert > Table rows above/below"
Refrigerants
|  | Refrigeration unit name | Appliance type (select) | Refrigerant used (select) | Unit refrigerant gas capacity (kg) | Number of units in use
CALCULATIONS |  | Cool room | Domestic refrigerators | R-402A | 10 | 5
9.1.1.1-2 Refrigerant use |  | Office air con units | Domestic A/C split | R-422B | 10 | 5
|  | Car AC | Light vehicle A/C | R-400 60/40 | 10 | 13
APPENDICES |  | Storage AC | Domestic A/C split | R-400 60/40 | 10 | 10
Constants - Refrigerants |  | Refrigerated trucks | Transport refrigeration | R-504 | 10 | 10
Constants - Common

## 9.1.1.1-2 Refrigerant use
#VALUE! | 9.1.1.1-2 Refrigerant use
Home |  | Method 1
Overview
Results |  | The total emissions of refrigerant leaking during operation (not during installation or disposal)
VEERG 2026: 9.1.1, Equation (1)
INPUTS |  | VARIATION ON SOURCE: Added equation to convert refrigerant R to CO2-e using the refrigerant's global warming potential (GWP).
Refrigerants |  | Function name | =Refrigerants_Equations.VEERG_9_1_1__1_RefrigerantLeaking
CALCULATIONS
9.1.1.1-2 Refrigerant use |  | Variable | E_R
|  | Unit | t refrigerant gas
APPENDICES
Constants - Refrigerants |  | charge_Ra | Amount of refrigerant R contained in appliance a |  | kg | Input
Constants - Common |  | leakagerate_a | Prcentage of total charge leaked from appliance a each year |  | Percent | Constant
|  | a | Appliance type |  |  | Input
|  | R | Refrigerant |  |  | Input
Table_E_R_Appliance
Refrigerant leakage emissions by appliance
|  | Refrigeration unit name | Appliance type a | Refrigerant blend R | Unit refrigerant gas capacity (kg) | Number of units in use | Total capacity | Leakage rate (percent) | ERa | ER
|  | Cool room | Domestic refrigerators | R-402A | 10 | 5 | 50 | 1.7 | 0.00017 | 0.00085
|  | Office air con units | Domestic A/C split | R-422B | 10 | 5 | 50 | 3.5 | 0.00035 | 0.00175
|  | Car AC | Light vehicle A/C | R-400 60/40 | 10 | 13 | 130 | 6.7 | 0.00067 | 0.00871
|  | Storage AC | Domestic A/C split | R-400 60/40 | 10 | 10 | 100 | 3.5 | 0.00035 | 0.0035
|  | Refrigerated trucks | Transport refrigeration | R-504 | 10 | 10 | 100 | 15.7 | 0.00157 | 0.0157
|  | 0 | 0 | 0 | 0 | 0 | 0 | 0 | 0 | 0
|  | 0 | 0 | 0 | 0 | 0 | 0 | 0 | 0 | 0
|  | 0 | 0 | 0 | 0 | 0 | 0 | 0 | 0 | 0
|  | 0 | 0 | 0 | 0 | 0 | 0 | 0 | 0 | 0
|  | 0 | 0 | 0 | 0 | 0 | 0 | 0 | 0 | 0
Table_E_R
Refrigerant leakage emisssions
|  | Refrigerant blend R | ER
|  | R-402A | 0.00085
|  | R-422B | 0.00175
|  | R-400 60/40 | 0.01221
|  | R-504 | 0.0157
0
0
0
0
0
0
▲ Back to top
Refrigerant leakage emissions converted to CO2-e
|  | Function name | =Refrigerants_Equations.VEERG_9_1_1__1_RefrigerantLeakingGWP
|  | Variable | E_CO2e
|  | Unit | t CO2-e
|  | E_R | Total emissions of refrigerant R |  | t refrigerant gas | Calculated from 9.1.1 (1) | Table_E_R
|  | GWP_R | Global warming potential of refrigerant R |  | Dimensionless | Constant | Table_E_CO2e
Table_E_CO2e
Refrigerant leakage emisssions carbon dioxide equivalent
|  | Refrigerant blend R | ER | Refrigerant GWP | ECO2-e
|  | R-402A | 0.00085 | 1395.344 | 1.186
|  | R-422B | 0.00175 | 1188.245 | 2.0794
|  | R-400 60/40 | 0.01221 | 5733.6 | 70.0073
|  | R-504 | 0.0157 | 2215.3284 | 34.7807
|  | 0 | 0 | 0 | 0
|  | 0 | 0 | 0 | 0
|  | 0 | 0 | 0 | 0
|  | 0 | 0 | 0 | 0
|  | 0 | 0 | 0 | 0
|  | 0 | 0 | 0 | 0
▲ Back to top |  | ECO2e | 108.0534 | t CO2-e
𝐸_𝐶𝐻4=∑8_𝑗▒∑8_𝑘▒∑8_𝑚▒∑8_𝑇▒(𝐷_𝑗𝑘×𝑀_𝑗𝑘𝑚𝑇×𝑁_𝑗𝑘 ) ×10^(−3)
𝐸_𝑅=∑10_𝑎▒(𝑐ℎ𝑎𝑟𝑔𝑒_𝑅𝑎×(𝑙𝑒𝑎𝑘𝑎𝑔𝑒 𝑟𝑎𝑡𝑒_𝑎)/100) ×10^(−3)
𝐸_𝐶 𝑂2𝑒=(𝐸_𝑅×10^3 )×𝐺𝑊𝑃_𝑅×10^(−3)

## Constants - Refrigerants
#VALUE! | Constants - Refrigerants
Home
Overview
Results |  | Global Warming Potentials
Australian National Greenhouse Accounts Factors 2025 - Appendix 2 - Table 23
INPUTS |  | ⚠️VARIATION OF SOURCE DATA: Added 'GAS - FC name' column with truncated gas name to allow matching with other tables. Added extra gases from IPCC Global Warming Potential Values v2.0 - (AR5). Added 'Additional data source' column.
Refrigerants |  | Gas | Chemical formula | Global warming potential (AR5) | Gas - FC name | Aditional data source
|  | Carbon dioxide | CO2 | 1 | CO2
CALCULATIONS |  | Methane | CH4 | 28 | CH4
9.1.1.1-2 Refrigerant use |  | Nitrous oxide | N2O | 265 | N2O
|  | Sulphur hexafluoride | SF6 | 23500 | SF6
APPENDICES |  | HFC-23 (R-23) | CHF3 | 12400 | HFC-23
Constants - Refrigerants |  | HFC-32 (R-32) | CH2F2 | 677 | HFC-32
Constants - Common |  | HFC-41 (R-41) | CH3F | 116 | HFC-41
|  | HFC-43-10mee (R-4310mee) | C5H2F10 | 1650 | HFC-43-10mee
|  | HFC-125 (R-125) | C2HF5 | 3170 | HFC-125
|  | HFC-134 (R-134) | C2H2F4 (CHF2CHF2) | 1120 | HFC-134
|  | HFC-134a (R-134a) | C2H2F4 (CH2FCF3) | 1300 | HFC-134a
|  | HFC-143 (R-143) | C2H3F3 (CHF2CH2F) | 328 | HFC-143
|  | HFC-143a (R-143a) | C2H3F3 (CF3CH3) | 4800 | HFC-143a
|  | HFC-152a (R-152a) | C2H4F2 (CH3CHF2) | 138 | HFC-152a
|  | HFC-227ea (R-227ea) | C3HF7 | 3350 | HFC-227ea
|  | HFC-236fa (R-236fa) | C3H2F6 | 8060 | HFC-236fa
|  | HFC-245ca (R-245ca) | C3H3F5 | 716 | HFC-245ca
|  | HFC-245fa (R-245fa) | CHF2CH2CF3 | 858 | HFC-245fa
|  | HFC-365mfc (R-365mfc) | CH3CF2CH2CF3 | 804 | HFC-365mfc
|  | HCFC-22 (R-22) | CHClF2 | 1760 | HCFC-22
|  | HCFC-123 (R-123) | CHCl22CF3 | 79 | HCFC-123
|  | HCFC-124 (R-124) | CHClFCF3 | 527 | HCFC-124
|  | HCFC-141b (R-141b) | CH3CCl2F | 782 | HCFC-141b
|  | HCFC-142b (R-142b) | CH2CClF2 | 1980 | HCFC-142b
|  | HCFC-225ca (R-225ca) | CHCl2CF2CF3 | 127 | HCFC-225ca
|  | HCFC-225cb (R-225cb) | CHClFCF2CCIF2 | 525 | HCFC-225cb
|  | PFC-14 Perfluoromethane (tetrafluoromethane) | CF4 | 6630 | PFC-14
|  | PFC-116 Perfluoroethane (hexafluoroethane) | C2F6 | 11100 | PFC-116
|  | PFC-218 Perfluoropropane | C3F8 | 8900 | PFC-218
|  | PFC-31-10 Perfluorobutane | C4F10 | 9200 | PFC-31-10
|  | PFC-318 Perfluorocyclobutane | c-C4F8 | 9540 | PFC-318
|  | PFC-41-12 Perfluoropentane | C5F12 | 8550 | PFC-41-12
|  | PFC-51-14 Perfluorohexane | C6F14 | 7910 | PFC-51-14
|  | PFC-91-18 Perflunafene | C10F18 | 7190 | PFC-91-18
|  | CFC-12 | CCl2F2 | 10200 | CFC-12 | IPCC Global Warming Potential Values v2.0 - (AR5)
|  | CFC-13 | CClF3 | 13900 | CFC-13 | IPCC Global Warming Potential Values v2.0 - (AR5)
|  | CFC-114 | CClF2CClF2 | 8590 | CFC-114 | IPCC Global Warming Potential Values v2.0 - (AR5)
|  | CFC-115 | CClF2CF3 | 7670 | CFC-115 | IPCC Global Warming Potential Values v2.0 - (AR5)
Blended refrigerants (many containing HFCS and/or PFCS)
Australian National Greenhouse Accounts Factors 2025 - Appendix 2 - Table 24
⚠️VARIATION OF SOURCE DATA: Fixed typo - changed HC600a to HC-600a for blend R-414B. Fixed typo for blend R-405A - Changed HCFC142b to HCFC-142b.
|  | Blend | Constituents | Composition (%)
|  | R-400 | CFC-12/CFC-114 | R-400 can have various proportions of CFC-12 and CFC-114. The exact composition needs to be specified, e.g., R-400 (60/40).
|  | R-401A | HCFC-22/HFC-152a/HCFC-124 | (53.0/13.0/34.0)
|  | R-401B | HCFC-22/HFC-152a/HCFC-124 | (61.0/11.0/28.0)
|  | R-401C | HCFC-22/HFC-152a/HCFC-124 | (33.0/15.0/52.0)
|  | R-402A | HFC-125/HC-290/HCFC-22 | (60.0/2.0/38.0)
|  | R-402B | HFC-125/HC-290/HCFC-22 | (38.0/2.0/60.0)
|  | R-403A | HC-290/HCFC-22/PFC-218 | (5.0/75.0/20.0)
|  | R-403B | HC-290/HCFC-22/PFC-218 | (5.0/56.0/39.0)
|  | R-404A | HFC-125/HFC-143a/HFC-134a | (44.0/52.0/4.0)
|  | R-405A | HCFC-22/ HFC-152a/HCFC-142b/PFC-318 | (45.0/7.0/5.5/42.5)
|  | R-406A | HCFC-22/HC-600a/HCFC-142b | (55.0/14.0/41.0)
|  | R-407A | HFC-32/HFC-125/HFC-134a | (20.0/40.0/40.0)
|  | R-407B | HFC-32/HFC-125/HFC-134a | (10.0/70.0/20.0)
|  | R-407C | HFC-32/HFC-125/HFC-134a | (23.0/25.0/52.0)
|  | R-407D | HFC-32/HFC-125/HFC-134a | (15.0/15.0/70.0)
|  | R-407E | HFC-32/HFC-125/HFC-134a | (25.0/15.0/60.0)
|  | R-408A | HFC-125/HFC-143a/HCFC-22 | (7.0/46.0/47.0)
|  | R-409A | HCFC-22/HCFC-124/HCFC-142b | (60.0/25.0/15.0)
|  | R-409B | HCFC-22/HCFC-124/HCFC-142b | (65.0/25.0/10.0)
|  | R-410A | HFC-32/HFC-125 | (50.0/50.0)
|  | R-410B | HFC-32/HFC-125 | (45.0/55.0)
|  | R-411A | HC-1270/HCFC-22/HFC-152a | (1.5/87.5/11.0)
|  | R-411B | HC-1270/HCFC-22/HFC-152a | (3.0/94.0/3.0)
|  | R-411C | HC-1270/HCFC-22/HFC-152a | (3.0/95.5/1.5)
|  | R-412A | HCFC-22/PFC-218/HCFC-142b | (70.0/5.0/25.0)
|  | R-413A | PFC-218/HFC-134a/HC-600a | (9.0/88.0/3.0)
|  | R-414A | HCFC-22/HCFC-124/HC-600a/HCFC-142b | (51.0/28.5/4.0/16.5)
|  | R-414B | HCFC-22/HCFC-124/HC-600a/HCFC-142b | (50.0/39.0/1.5/9.5)
|  | R-415A | HCFC-22/HFC-152a | (82.0/18.0)
|  | R-415B | HCFC-22/HFC-152a | (25.0/75.0)
|  | R-416A | HFC-134a/HCFC-124/HC-600 | (59.0/39.5/1.5)
|  | R-417A | HFC-125/HFC-134a/HC-600 | (46.6/50.0/3.4)
|  | R-418A | HC-290/HCFC-22/HFC-152a | (1.5/96.0/2.5)
|  | R-419A | HFC-125/HFC-134a/HE-E170 | (77.0/19.0/4.0)
|  | R-420A | HFC-134a/HCFC-142b | (88.0/12.0)
|  | R-421A | HFC-125/HFC-134a | (58.0/42.0)
|  | R-422A | HFC-125/HFC-134a/HC-600a | (85.1/11.5/3.4)
|  | R-422B | HFC-125/HFC-134a/HC-600a | (55.0/42.0/3.0)
|  | R-422C | HFC-125/HFC-134a/HC-600a | (82.0/15.0/3.0)
|  | R-500 | CFC-12/HFC-152a | (73.8/26.2)
|  | R-501 | HCFC-22/CFC-12 | (75.0/25.0)
|  | R-502 | HCFC-22/CFC-115 | (48.8/51.2)
|  | R-503 | HFC-23/CFC-13 | (40.1/59.9)
|  | R-504 | HFC-32/CFC-115 | (48.2/51.8)
|  | R-505 | CFC-12/HCFC-31 | (78.0/22.0)
|  | R-506 | CFC-31/CFC-114 | (55.1/44.9)
|  | R-507A | HFC-125/HFC-143a | (50.0/50.0)
|  | R-508A | HFC-23/PFC-116 | (39.0/61.0)
|  | R-508B | HFC-23/PFC-116 | (46.0/54.0)
|  | R-509A | HCFC-22/PFC-218 | (44.0/56.0)
Blended refrigerants - Cleaned for calculations
ℹ️ This table lists the refrigerant blends from the table 'Blended refrigerants (many containing HFCS and/or PFCS)' and each constituent gas in separate cells. For each constituent gas, it GWP value is found from the 'Global Warming Potentials' table. Then the GWPs for each constituent gas are miltiplied by their blend fraction, and added together to make a GWP for the blend.
⚠️NOTE: Some constituent gases are not listed in the 'Global Warming Potentials' table. This is because those gases are not reportable under AR5.
⚠️NOTE: Because there are no specified blends of R-400 in the table 'Blended refrigerants (many containing HFCS and/or PFCS)' We have specified three blends: 'R-400 50/50', 'R-400 60/40' and 'R-400 80/20'
|  | Blend | Constituent 1 | Constituent 2 | Constituent 3 | Constituent 4 | Constituent 1 fraction | Constituent 2 fraction | Constituent 3 fraction | Constituent 4 fraction | Constituent 1 GWP | Constituent 2 GWP | Constituent 3 GWP | Constituent 4 GWP | Blend GWP
|  | R-400 50/50 | CFC-12 | CFC-114 |  |  | 0.5 | 0.5 |  |  | 5100 | 4295 | 0 | 0 | 4697.5
|  | R-400 60/40 | CFC-12 | CFC-114 |  |  | 0.6 | 0.4 |  |  | 6120 | 5154 | 0 | 0 | 5733.6
|  | R-400 80/20 | CFC-12 | CFC-114 |  |  | 0.8 | 0.2 |  |  | 8160 | 6872 | 0 | 0 | 7902.4
|  | R-401A | HCFC-22 | HFC-152a | HCFC-124 |  | 0.53 | 0.13 | 0.34 | 0 | 932.8 | 17.94 | 179.18 | 0 | 557.6374
|  | R-401B | HCFC-22 | HFC-152a | HCFC-124 |  | 0.61 | 0.11 | 0.28 | 0 | 1073.6 | 15.18 | 147.56 | 0 | 697.8826
|  | R-401C | HCFC-22 | HFC-152a | HCFC-124 |  | 0.33 | 0.15 | 0.52 | 0 | 580.8 | 20.7 | 274.04 | 0 | 337.2698
|  | R-402A | HFC-125 | HC-290 | HCFC-22 |  | 0.6 | 0.02 | 0.38 | 0 | 1902 | 0 | 668.8 | 0 | 1395.344
|  | R-402B | HFC-125 | HC-290 | HCFC-22 |  | 0.38 | 0.02 | 0.6 | 0 | 1204.6 | 0 | 1056 | 0 | 1091.348
|  | R-403A | HC-290 | HCFC-22 | PFC-218 |  | 0.05 | 0.75 | 0.2 | 0 | 0 | 1320 | 1780 | 0 | 1346
|  | R-403B | HC-290 | HCFC-22 | PFC-218 |  | 0.05 | 0.56 | 0.39 | 0 | 0 | 985.6 | 3471 | 0 | 1905.626
|  | R-404A | HFC-125 | HFC-143a | HFC-134a |  | 0.44 | 0.52 | 0.04 | 0 | 1394.8 | 2496 | 52 | 0 | 1913.712
|  | R-405A | HCFC-22 | HFC-152a | HCFC-142b | PFC-318 | 0.45 | 0.07 | 0.055 | 0.425 | 792 | 9.66 | 108.9 | 4054.5 | 2086.2282
|  | R-406A | HCFC-22 | HC-600a | HCFC-142b |  | 0.55 | 0.14 | 0.41 | 0 | 968 | 0 | 811.8 | 0 | 865.238
|  | R-407A | HFC-32 | HFC-125 | HFC-134a |  | 0.2 | 0.4 | 0.4 | 0 | 135.4 | 1268 | 520 | 0 | 742.28
|  | R-407B | HFC-32 | HFC-125 | HFC-134a |  | 0.1 | 0.7 | 0.2 | 0 | 67.7 | 2219 | 260 | 0 | 1612.07
|  | R-407C | HFC-32 | HFC-125 | HFC-134a |  | 0.23 | 0.25 | 0.52 | 0 | 155.71 | 792.5 | 676 | 0 | 585.4583
|  | R-407D | HFC-32 | HFC-125 | HFC-134a |  | 0.15 | 0.15 | 0.7 | 0 | 101.55 | 475.5 | 910 | 0 | 723.5575
|  | R-407E | HFC-32 | HFC-125 | HFC-134a |  | 0.25 | 0.15 | 0.6 | 0 | 169.25 | 475.5 | 780 | 0 | 581.6375
|  | R-408A | HFC-125 | HFC-143a | HCFC-22 |  | 0.07 | 0.46 | 0.47 | 0 | 221.9 | 2208 | 827.2 | 0 | 1419.997
|  | R-409A | HCFC-22 | HCFC-124 | HCFC-142b |  | 0.6 | 0.25 | 0.15 | 0 | 1056 | 131.75 | 297 | 0 | 711.0875
|  | R-409B | HCFC-22 | HCFC-124 | HCFC-142b |  | 0.65 | 0.25 | 0.1 | 0 | 1144 | 131.75 | 198 | 0 | 796.3375
|  | R-410A | HFC-32 | HFC-125 |  |  | 0.5 | 0.5 | 0 | 0 | 338.5 | 1585 | 0 | 0 | 961.75
|  | R-410B | HFC-32 | HFC-125 |  |  | 0.45 | 0.55 | 0 | 0 | 304.65 | 1743.5 | 0 | 0 | 1096.0175
|  | R-411A | HC-1270 | HCFC-22 | HFC-152a |  | 0.015 | 0.875 | 0.11 | 0 | 0 | 1540 | 15.18 | 0 | 1349.1698
|  | R-411B | HC-1270 | HCFC-22 | HFC-152a |  | 0.03 | 0.94 | 0.03 | 0 | 0 | 1654.4 | 4.14 | 0 | 1555.2602
|  | R-411C | HC-1270 | HCFC-22 | HFC-152a |  | 0.03 | 0.955 | 0.015 | 0 | 0 | 1680.8 | 2.07 | 0 | 1605.1951
|  | R-412A | HCFC-22 | PFC-218 | HCFC-142b |  | 0.7 | 0.05 | 0.25 | 0 | 1232 | 445 | 495 | 0 | 1008.4
|  | R-413A | PFC-218 | HFC-134a | HC-600a |  | 0.09 | 0.88 | 0.03 | 0 | 801 | 1144 | 0 | 0 | 1078.81
|  | R-414A | HCFC-22 | HCFC-124 | HC-600a | HCFC-142b | 0.51 | 0.285 | 0.04 | 0.165 | 897.6 | 150.195 | 0 | 326.7 | 554.4871
|  | R-414B | HCFC-22 | HCFC-124 | HC-600a | HCFC-142b | 0.5 | 0.39 | 0.015 | 0.095 | 880 | 205.53 | 0 | 188.1 | 538.0262
|  | R-415A | HCFC-22 | HFC-152a |  |  | 0.82 | 0.18 | 0 | 0 | 1443.2 | 24.84 | 0 | 0 | 1187.8952
|  | R-415B | HCFC-22 | HFC-152a |  |  | 0.25 | 0.75 | 0 | 0 | 440 | 103.5 | 0 | 0 | 187.625
|  | R-416A | HFC-134a | HCFC-124 | HC-600 |  | 0.59 | 0.395 | 0.015 | 0 | 767 | 208.165 | 0 | 0 | 534.7552
|  | R-417A | HFC-125 | HFC-134a | HC-600 |  | 0.466 | 0.5 | 0.034 | 0 | 1477.22 | 650 | 0 | 0 | 1013.3845
|  | R-418A | HC-290 | HCFC-22 | HFC-152a |  | 0.015 | 0.96 | 0.025 | 0 | 0 | 1689.6 | 3.45 | 0 | 1622.1022
|  | R-419A | HFC-125 | HFC-134a | HE-E170 |  | 0.77 | 0.19 | 0.04 | 0 | 2440.9 | 247 | 0 | 0 | 1926.423
|  | R-420A | HFC-134a | HCFC-142b |  |  | 0.88 | 0.12 | 0 | 0 | 1144 | 237.6 | 0 | 0 | 1035.232
|  | R-421A | HFC-125 | HFC-134a |  |  | 0.58 | 0.42 | 0 | 0 | 1838.6 | 546 | 0 | 0 | 1295.708
|  | R-422A | HFC-125 | HFC-134a | HC-600a |  | 0.851 | 0.115 | 0.034 | 0 | 2697.67 | 149.5 | 0 | 0 | 2312.9097
|  | R-422B | HFC-125 | HFC-134a | HC-600a |  | 0.55 | 0.42 | 0.03 | 0 | 1743.5 | 546 | 0 | 0 | 1188.245
|  | R-422C | HFC-125 | HFC-134a | HC-600a |  | 0.82 | 0.15 | 0.03 | 0 | 2599.4 | 195 | 0 | 0 | 2160.758
|  | R-500 | CFC-12 | HFC-152a |  |  | 0.738 | 0.262 | 0 | 0 | 7527.6 | 36.156 | 0 | 0 | 5564.8417
|  | R-501 | HCFC-22 | CFC-12 |  |  | 0.75 | 0.25 | 0 | 0 | 1320 | 2550 | 0 | 0 | 1627.5
|  | R-502 | HCFC-22 | CFC-115 |  |  | 0.488 | 0.512 | 0 | 0 | 858.88 | 3927.04 | 0 | 0 | 2429.7779
|  | R-503 | HFC-23 | CFC-13 |  |  | 0.401 | 0.599 | 0 | 0 | 4972.4 | 8326.1 | 0 | 0 | 6981.2663
|  | R-504 | HFC-32 | CFC-115 |  |  | 0.482 | 0.518 | 0 | 0 | 326.314 | 3973.06 | 0 | 0 | 2215.3284
|  | R-505 | CFC-12 | HCFC-31 |  |  | 0.78 | 0.22 | 0 | 0 | 7956 | 0 | 0 | 0 | 6205.68
|  | R-506 | CFC-31 | CFC-114 |  |  | 0.551 | 0.449 | 0 | 0 | 0 | 3856.91 | 0 | 0 | 1731.7526
|  | R-507A | HFC-125 | HFC-143a |  |  | 0.5 | 0.5 | 0 | 0 | 1585 | 2400 | 0 | 0 | 1992.5
|  | R-508A | HFC-23 | PFC-116 |  |  | 0.39 | 0.61 | 0 | 0 | 4836 | 6771 | 0 | 0 | 6016.35
|  | R-508B | HFC-23 | PFC-116 |  |  | 0.46 | 0.54 | 0 | 0 | 5704 | 5994 | 0 | 0 | 5860.6
|  | R-509A | HCFC-22 | PFC-218 |  |  | 0.44 | 0.56 | 0 | 0 | 774.4 | 4984 | 0 | 0 | 3131.776
Indicative leakage rates for common refrigeration and air - conditioning equipment
Australian National Greenhouse Accounts Factors 2025 - Table 10
|  | Product | Annual leakage rate (%)
|  | Domestic refrigerators | 1.7
|  | Transport refrigeration | 15.7
|  | Domestic A/C portable | 2.5
|  | Domestic A/C split | 3.5
|  | Domestic A/C packaged | 2.5
|  | Light vehicle A/C | 6.7
|  | Heavy vehicle A/C | 10.8

## Constants - Common
#VALUE! | Constants - Common
Australian states and territories
|  | State/Territory | Common Name | Abbreviation
|  | New South Wales | New South Wales | NSW
|  | Australian Capital Territory | ACT | ACT
|  | Victoria | Victoria | VIC
|  | Queensland | Queensland | QLD
|  | South Australia | South Australia | SA
|  | Western Australia | Western Australia | WA
|  | Tasmania | Tasmania | TAS
|  | Northern Territory | Northern Territory | NT
ABS Statistcal Areas Level 4 - Western Australia
Australian Bureau of Statistics (ABS) - Statistical Areas Level 2 - 2021 - Shapefile
SA 4 Name
Bunbury
Mandurah
Perth - Inner
Perth - North East
Perth - North West
Perth - South East
Perth - South West
Western Australia - Wheat Belt
Western Australia - Outback (North)
Western Australia - Outback (South)
Global warming potential for greenhouse gases
XXXXXXX
|  | Gas | CO2-e factor
|  | CO2 | 1
|  | CH4 | 28
|  | N2O | 265
|  | CF4 | 6630
|  | C2F6 | 12200
|  | SF6 | 22800
|  | NF3 | 17200
Factor to convert elemental mass of gas to molecular mass
XXXXXXX
|  | Gas | Conversion factor | Conversion factor 1 | Conversion factor 2 | Conversion factor combined
|  | CO2 | 44/12 | 44 | 12 | 3.6667
|  | CH4 | 16/12 | 16 | 12 | 1.3333
|  | N2O | 44/28 | 44 | 28 | 1.5714
|  | Nox | 46/14 | 46 | 14 | 3.2857
|  | CO | 28/12 | 28 | 12 | 2.3333
|  | CO2 Lime | 44/12 | 44 | 12 | 3.6667
|  | NMVOC | 14/12 | 14 | 12 | 1.1667
VEERG Australian wet and dry zones
VEERG 2026: Table 1.2: Translating climate zones to wet and dry zones
⚠️VARIATION OF SOURCE DATA:
⚠️Added warm / cool temperate moist / dry - low frost and high temp classes to accommodate climate scenarios excluded by VEERG criteria.
⚠️Fixed typo - Changed 'Fry' to 'Dry'.
|  | Climate zone | Wet or Dry Zone
|  | Tropical montane | Wet climate zone
|  | Tropical wet | Wet climate zone
|  | Tropical moist | Wet climate zone
|  | Tropical dry | Dry climate zone
|  | Warm temperate moist | Wet climate zone
|  | Warm temperate dry | Dry climate zone
|  | Cool temperate moist | Wet climate zone
|  | Cool temperate dry | Dry climate zone
|  | Warm temperate moist - low frost | Wet climate zone
|  | Warm temperate dry - low frost | Dry climate zone
|  | Warm temperate moist - high temp | Wet climate zone
|  | Warm temperate dry - high temp | Dry climate zone
|  | Cool temperate moist - low frost | Wet climate zone
|  | Cool temperate dry - low frost | Dry climate zone
VEERG Australian climate zones
VEERG 2026: Table 1.3: Climate and Rainfall zone classifications and definitions
⚠️VARIATION OF SOURCE DATA:
⚠️Added warm / cool temperate moist / dry - low frost and high temp classes to accommodate climate scenarios excluded by VEERG criteria.
⚠️Fixed typo in MAT value for warm temperate dry - changed 10 to 11.
⚠️Added min and max columns for MAT, MAP, frost days per year, elevation, MAP:PET to calculate zones from real climate data.
⚠️GAF accepts rainfall as a proxy for precipitation.
|  | Climate zone | MAT | MAP | Frost days per year | Elevation | MAP:PET | Min temp | Max temp | Min rainfall | Max rainfall | Min frost days | Max frost days | Min elevation | Max elevation | Min MAP:PET | Max MAP:PET
|  | Tropical montane | > 18 C | Any | ≤ 7 | > 1000 m | Any | 18.001 | 999999 | -999999 | 999999 | -999999 | 7 | 1000 | 999999 | -999999 | 999999
|  | Tropical wet | > 18 C | > 2000 mm | ≤ 7 | ≤ 1000 m | Any | 18.001 | 999999 | 2000.001 | 999999 | -999999 | 7 | -999999 | 999.999 | -999999 | 999999
|  | Tropical moist | > 18 C | > 1000 mm - ≤ 2000 mm | ≤ 7 | ≤ 1000 m | Any | 18.001 | 999999 | 1000.001 | 2000 | -999999 | 7 | -999999 | 999.999 | -999999 | 999999
|  | Tropical dry | > 18 C | ≤ 1000 mm | ≤ 7 | ≤ 1000 m | Any | 18.001 | 999999 | -999999 | 1000 | -999999 | 7 | -999999 | 999.999 | -999999 | 999999
|  | Warm temperate moist | > 10 C | Any | Any | Any | > 1 | 10.001 | 999999 | -999999 | 999999 | -999999 | 999999 | -999999 | 999999 | 1.001 | 999999
|  | Warm temperate dry | > 10 C | Any | Any | Any | ≤ 1 | 10.001 | 999999 | -999999 | 999999 | -999999 | 999999 | -999999 | 999999 | -999999 | 1
|  | Cool temperate moist | > 0 C - ≤ 10 C | Any | Any | Any | > 1 | -999999 | 10 | -999999 | 999999 | -999999 | 999999 | -999999 | 999999 | 1.001 | 999999
|  | Cool temperate dry | > 0 C - ≤ 10 C | Any | Any | Any | ≤ 1 | -999999 | 10 | -999999 | 999999 | -999999 | 999999 | -999999 | 999999 | -999999 | 1
Note:
MAT = mean annual temperature
MAP = mean annual precipitation
PET = potential evapotranspiration
VEERG Australian temperature zones
VEERG 2026: Table 1.3: Climate and Rainfall zone classifications and definitions
⚠️VARIATION OF SOURCE DATA: Added extra MAT min and MAT max columns to calculate zone from real temperature data.
|  | Temperature Zone | MAT | Min MAT | Max MAT
|  | Warm | ≥ 26 C | 26 | 999999
|  | Temperate | 15 - 25 C | 15 | 25.999
|  | Cool | ≤ 14 C | -999999 | 14.999
VEERG Australian rainfall zones
VEERG 2026: Table 1.3: Climate and Rainfall zone classifications and definitions
⚠️VARIATION OF SOURCE DATA: Added extra Rainfall min and Rainfall max columns to calculate zone from real rainfall data.
|  | Rainfall Zone | Annual rainfall | Min rainfall | Max rainfall
|  | High rainfall | Annual rainfall > 600mm | 600.001 | 999999
|  | Low rainfall | Annual rainfall ≤ 600mm | -999999 | 600
VEERG Australian leaching zones
VEERG 2026: Table 1.3: Climate and Rainfall zone classifications and definitions
|  | Leaching Zone | Leaching criteria
|  | Leaching occurs | Σ(𝑟𝑎𝑖𝑛)>Σ(𝐸𝑇0)+𝑠𝑜𝑖𝑙 𝑤𝑎𝑡𝑒𝑟 ℎ𝑜𝑙𝑑𝑖𝑛𝑔 𝑐𝑎𝑝𝑎𝑐𝑖𝑡𝑦
|  | Leaching does not occur | Σ(𝑟𝑎𝑖𝑛)≤Σ(𝐸𝑇0)+𝑠𝑜𝑖𝑙 𝑤𝑎𝑡𝑒𝑟 ℎ𝑜𝑙𝑑𝑖𝑛𝑔 𝑐𝑎𝑝𝑎𝑐𝑖𝑡𝑦
Fraction of N that is available for leaching and runoff
VEERG 2026:5.5.2.3 Constant Parameters
|  | Is in leaching zone | FracWET
|  | Yes - in leaching zone | 1
|  | No - not in leaching zone | 0
FracWET for irrigation types
VEERG 2026: Chapter 1, section 1.8.2 Leaching, climate and rainfall zones
VARIATION FROM SOURCE DATA: Table created based on VEERG text 'Areas are subject to leaching (i.e., in the leaching zone) when... the land is irrigated (except drip irrigation).'
|  | Irrigation type i | FracWET
|  | Not irrigated | 0
|  | Drip irrigation | 0
|  | Sprinkler irrigation | 1
|  | Surface irrigation | 1
|  | Other irrigation | 1
Australian data scores for scope 3
VEERG 2026: XXXXXXXX
|  | Data source | Data score
|  | International scope 3 database | 1
|  | Australian scope 3 database | 2
|  | State or regional scope 3 database | 3
|  | Emissions intensity calculated from approved method | 4
|  | Verified credential matching ISO14067 | 5
Fraction of N that is available for leaching and runoff
VEERG 2026:5.5.2.3 Constant Parameters
National Inventory Report Volume 1: Leaching and runoff (3.D.b.2)
|  | FracLEACH | 0.24
Emission factor for nitrogen leaching and runoff
VEERG 2026:5.5.2.3 Constant Parameters
National Inventory Report Volume 1: Equation 3.D.B_10
|  | EFleach | 0.011
p = density of methane
National Inventory Report 2023 Volume 1: Equations 3.B.1a_2, 3.B.1c_2, 3.B.3_1, 3.B.4g_2
|  | 0.6784 | kg/m3
Nitrous oxide emission factors for inorganic fertiliser application
VEERG 2026: Table A.2.2.1
(kg N2O-N / kg N
VARIATION OF SOURCE DATA:
Removed duplicate 'Aquaculture' row.
Removed asterisks to aid lookup.
Added 'production system only', 'rainfall zone' and 'irrigation method' columns to aid lookup.
Duplicated 'non-irrigated pasture' row with same EF for low and high rainfall zones to aid lookup.
|  | Production system j | EFN2O | Production system only | Irrigation method | Rainfall zone
|  | Irrigated pasture | 0.0059 | Pasture | Any | Any
|  | Irrigated crop | 0.007 | Crop | Any | Any
|  | Non-irrigated pasture | 0.0018 | Pasture | Not irrigated | Low rainfall
|  | Non-irrigated pasture | 0.0018 | Pasture | Not irrigated | High rainfall
|  | Non-irrigated crop (low rainfall) | 0.0029 | Crop | Not irrigated | Low rainfall
|  | Non-irrigated crop (high rainfall) | 0.008 | Crop | Not irrigated | High rainfall
|  | Sugar | 0.0199 | Sugar | Any | Any
|  | Cotton | 0.0053 | Cotton | Any | Any
|  | Horticultural crops | 0.0064 | Horticultural crops | Any | Any
|  | Rice (continuous flooding) | 0.003 | Rice | Continuous flooding | Any
|  | Rice (single and multiple drainage, or alternate wetting and drying) | 0.005 | Rice | Single and multiple drainage, or alternate wetting and drying | Any
|  | Aquaculture | 0.0026 | Aquaculture | Any | Any
|  | Forestry | 0.0018 | Forestry | Any | Any
Emission factor for urine and dung deposited on pasture, range or paddock
VEERG 2026: Table A.2.2.2
VARIATION FROM SOURCE DATA: Changed 'Dry climate zones' to singular 'Dry climate zone' to aid lookup.
kg N2O - N / kg N
|  | Climate zone | EFPRP
|  | Wet climate zone | 0.006
|  | Dry climate zone | 0.002
Months to Seasons Mapping
|  | Month | Season
|  | January | Summer
|  | February | Summer
|  | March | Autumn
|  | April | Autumn
|  | May | Autumn
|  | June | Winter
|  | July | Winter
|  | August | Winter
|  | September | Spring
|  | October | Spring
|  | November | Spring
|  | December | Summer
Manure Management – Methane conversion factor per temperature zone (fraction) (MCFim)
VEERG 2026: Table A.1.8.1
VARIATION FROM SOURCE: Added row of NIR MMA definitions to aid lookup. Duplicated 'Poultry with and without litter' column with separate NIR definitions to aid lookup. Added 'MAT raw' column to allow lookup of numbers.
|  | Temperature zone | MAT (ºC) | Anaerobic lagoon | Digester / covered lagoons | Liquid systems | Daily spread | Composting (passive windrow) | Solid storage | Pit storage | Deep litter | Poultry manure with bedding | Poultry manure without bedding | Direct processing | Direct application | Pasture range and paddock | MAT raw
|  | Cool | ≤10 | 0.66 | 0.1 | 0.1 | 0.001 | 0.005 | 0.02 | 0.03 | 0.04 | 0.015 | 0.015 | 0 | 0 | 0.0047 | 10
|  | Cool | 11 | 0.68 | 0.1 | 0.11 | 0.001 | 0.005 | 0.02 | 0.03 | 0.04 | 0.015 | 0.015 | 0 | 0 | 0.0047 | 11
|  | Cool | 12 | 0.7 | 0.1 | 0.13 | 0.001 | 0.005 | 0.02 | 0.03 | 0.04 | 0.015 | 0.015 | 0 | 0 | 0.0047 | 12
|  | Cool | 13 | 0.71 | 0.1 | 0.14 | 0.001 | 0.005 | 0.02 | 0.03 | 0.04 | 0.015 | 0.015 | 0 | 0 | 0.0047 | 13
|  | Cool | 14 | 0.73 | 0.1 | 0.15 | 0.001 | 0.005 | 0.02 | 0.03 | 0.04 | 0.015 | 0.015 | 0 | 0 | 0.0047 | 14
|  | Temperate | 15 | 0.74 | 0.1 | 0.17 | 0.005 | 0.01 | 0.02 | 0.03 | 0.04 | 0.015 | 0.015 | 0 | 0 | 0.0047 | 15
|  | Temperate | 16 | 0.75 | 0.1 | 0.18 | 0.005 | 0.01 | 0.02 | 0.03 | 0.04 | 0.015 | 0.015 | 0 | 0 | 0.0047 | 16
|  | Temperate | 17 | 0.76 | 0.1 | 0.2 | 0.005 | 0.01 | 0.02 | 0.03 | 0.04 | 0.015 | 0.015 | 0 | 0 | 0.0047 | 17
|  | Temperate | 18 | 0.77 | 0.1 | 0.22 | 0.005 | 0.01 | 0.02 | 0.03 | 0.04 | 0.015 | 0.015 | 0 | 0 | 0.0047 | 18
|  | Temperate | 19 | 0.77 | 0.1 | 0.24 | 0.005 | 0.01 | 0.02 | 0.03 | 0.04 | 0.015 | 0.015 | 0 | 0 | 0.0047 | 19
|  | Temperate | 20 | 0.78 | 0.1 | 0.26 | 0.005 | 0.01 | 0.02 | 0.03 | 0.04 | 0.015 | 0.015 | 0 | 0 | 0.0047 | 20
|  | Temperate | 21 | 0.78 | 0.1 | 0.29 | 0.005 | 0.01 | 0.02 | 0.03 | 0.04 | 0.015 | 0.015 | 0 | 0 | 0.0047 | 21
|  | Temperate | 22 | 0.78 | 0.1 | 0.31 | 0.005 | 0.01 | 0.02 | 0.03 | 0.04 | 0.015 | 0.015 | 0 | 0 | 0.0047 | 22
|  | Temperate | 23 | 0.79 | 0.1 | 0.34 | 0.005 | 0.01 | 0.02 | 0.03 | 0.04 | 0.015 | 0.015 | 0 | 0 | 0.0047 | 23
|  | Temperate | 24 | 0.79 | 0.1 | 0.37 | 0.005 | 0.01 | 0.02 | 0.03 | 0.04 | 0.015 | 0.015 | 0 | 0 | 0.0047 | 24
|  | Temperate | 25 | 0.79 | 0.1 | 0.41 | 0.005 | 0.01 | 0.02 | 0.03 | 0.04 | 0.015 | 0.015 | 0 | 0 | 0.0047 | 25
|  | Warm | 26 | 0.79 | 0.1 | 0.44 | 0.01 | 0.015 | 0.02 | 0.03 | 0.04 | 0.015 | 0.015 | 0 | 0 | 0.0047 | 26
|  | Warm | 27 | 0.8 | 0.1 | 0.48 | 0.01 | 0.015 | 0.02 | 0.03 | 0.04 | 0.015 | 0.015 | 0 | 0 | 0.0047 | 27
|  | Warm | ≥28 | 0.8 | 0.1 | 0.5 | 0.01 | 0.015 | 0.02 | 0.03 | 0.04 | 0.015 | 0.015 | 0 | 0 | 0.0047 | 28
Emission factor for organic fertiliser and crop residues returned to the soil
VEERG 2026: Table A.2.1.4
EFNi & EFN2Oi
kg N2O - N / kg N
|  | Climate Zone | EFNi & EFN2Oi
|  | Wet climate zone | 0.006
|  | Dry climate zone | 0.005