## Home
Home

## Results
#VALUE! | 4.1 Manure management: Beef Feedlot: Results
Home
Results |  | Emissions breakdown
INPUTS |  | Scope 1 source | GHG emissions method 1 | GHG emissions method 2 | GHG Unit | CO2-e emissions method 1 | CO2-e emissions method 2 | CO2-e unit
Site |  | 4.1.1.1-2 Method 1 Manure methane | 2.7038 | 2.7038 | t CH4 | 75.7051 | 75.7051 | t CO2e
Feedlot |  | 4.1.1.3-4 Method 1 Manure direct N2O | 0.79921 | 0.79921 | t N2O | 211.7899 | 211.7899 | t CO2e
|  | 4.1.1.5-6 Method 1 Manure atmospheric deposition | 0.14459 | 0.14459 | t N2O | 38.3161 | 38.3161 | t CO2e
CALCULATIONS |  | Total |  |  |  | 287.495 | 287.495 | t CO2e
4.1.1.1-2 Methane
4.1.1.3-4 Direct N2O |  | 4.1.1.9 Manure applied to soils
4.1.1.5-6 Atmospheric deposition |  | WARNING: Manure nitrogen that was applied to soils must be accounted for
4.1.1.9 Manure applied to soils |  | See the table below for how to account for manure applied to soils for scope 1 and 3.
|  | Manure nitrogen use | Amount of N in manure | N unit | Emissions allocated to | VEERG Calculation method
APPENDICES |  | Manure nitrogen deposited on farm soils (including use as fertiliser for other enterprises on own farm eg crops) | 24130.039 | kg N | Scope 1 - This feedlot | 5.2.2.1 (1), 5.4.1.3 (1, 2), 5.5.1.1 (1, 3)
Constants - Feedlot |  | Manure nitrogen deposited on farm soils as fertiliser for other farm enterpsies (eg crops) | 2202.6859 | kg N | Scope 1 - This feedlot | 5.2.2.1 (1), 5.4.1.3 (1, 2), 5.5.1.1 (1, 3)
Constants - Livestock |  | Manure nitrogen sold | 2202.6859 | kg N | Scope 3 (downstream) | 15.13.1.1 (1), 5.2.2.1 (1), 5.4.1.3 (1, 2), 5.5.1.1 (1, 3)
Constants - Common
Acknowledgements

## Input - Site
#VALUE! | Input - Site
Home
Results
Your business
INPUTS
Site |  | Farm name | Test Farms
Feedlot |  | Reporting entity name | Test Farms Pty Ltd
CALCULATIONS |  | 💡An 'Emissions accounting period' is a 12 month period where the business can report on the emissions, and is typically the same as the business' financial accounting period.
4.1.1.1-2 Methane
4.1.1.3-4 Direct N2O |  | Emissions calculation period start date | 2024-01-01 | ← DD/MM/YYYY or DD Month YYYY
4.1.1.5-6 Atmospheric deposition |  | Emissions calculation period end date | 2024-12-31 | ← Automatically calculated, 12 months after start date
4.1.1.9 Manure applied to soils
APPENDICES |  | Location and climate
Constants - Feedlot
Constants - Livestock |  | Location information is used to reference some region and climate-specific emission factors
Constants - Common |  | Tip: Use the web-based GAF Location Helper tool to easily get region and climate information. You will need an internet connection to use the GAF Location Helper.
Acknowledgements
|  | State | New South Wales | ← Please select
|  | Region (ABS Statistical area level 4) if state is WA | Western Australia - Outback (South) | ← Please select
|  | Leaching zone | NO - Not in leaching zone | ← Please select
|  | Elevation | 307.7 | Meters
|  | Average temperature for reporting period | 18 | Degrees celsius
|  | Total rainfall for reporting period | 601 | Millimetres
|  | Potential evapotranspiration for reporting period | 1326 | Millimetres
|  | Number of frost days for reporting period | 7 | Days
|  | MAP:PET ratio | 0.45324
|  | Rainfall zone | High rainfall
|  | Climate zone | Warm temperate dry
|  | Wet or dry climate zone | Dry climate zone
|  | Temperature zone | Temperate

## Input - Feedlot
#VALUE! | Input - MMS - Feedlot
Home
Results
Herd movement
INPUTS
Site |  |  | Domestic | Mid-fed | Long-fed
Feedlot |  | Average number of head between 01 Jan 24 and 31 Dec 24 | 4300 | 100 | 100 | head
|  | Average duration of stay between 01 Jan 24 and 31 Dec 24 | 90 | 140 | 250 | days
CALCULATIONS
4.1.1.1-2 Methane |  | Intake
4.1.1.3-4 Direct N2O
4.1.1.5-6 Atmospheric deposition |  | Method 1 default values (Do not edit) | Domestic | Mid-fed | Long-fed
4.1.1.9 Manure applied to soils |  | Feed intake | 10.4 | 10.8 | 8.2 | kg dry matter / head day
|  | Dry matter digestibility | 0.81 | 0.81 | 0.81 | fraction
APPENDICES |  | Crude protein | 0.14 | 0.12 | 0.12 | fraction
Constants - Feedlot |  | N retention | 20.4 | 12.7 | 7 | percent of intake
Constants - Livestock
Constants - Common |  | Method 2 custom values (Edit if known) | Domestic | Mid-fed | Long-fed
Acknowledgements |  | Feed intake | 10.4 | 10.8 | 8.2 | kg dry matter / head day
|  | Dry matter digestibility | 0.81 | 0.81 | 0.81 | fraction
|  | Crude protein | 0.14 | 0.12 | 0.12 | fraction
|  | N retention | 20.4 | 12.7 | 7 | percent of intake
Manure management systems
|  | Stage 1 MMS | Domestic | Mid-fed | Long-fed
|  | Drylot (feed pad) | 100% | 100% | 100% | percent
▼
|  | Stage 2 MMS | Domestic | Mid-fed | Long-fed | ► | Destination after stage 2 MMS (Percent)
|  | From Stage 1: Drylot (feed pad) to: |  |  |  |  | Sold | Fert for own farm (eg crop) | Direct application to soil
|  | Solid storage | 20% | 20% | 20% | percent | 25% | 25% | 50%
|  | Composting (passive windrow) | 20% | 20% | 20% | percent | 25% | 25% | 50%
|  | Direct application | 60% | 60% | 60% | percent | 0% | 0% | 100%
|  | Stage 3 MMS | Domestic | Mid-fed | Long-fed | ► | Destination after stage 3 MMS (Percent)
|  | From Stage 1: Drylot (feed pad) to: |  |  |  |  | Sold | Fert for own farm (eg crop) | Direct application to soil
|  | Anaerobic lagoon | 2% | 2% | 2% | percent | 25% | 25% | 50%
|  | Where manure was deposited on farm soils, what is the closest match? | Pasture | ← Please select
|  |  | Not irrigated | ← Please select

## 4.1.1.1-2 Methane
#VALUE! | 4.1.1.1-2 Manure Methane
Home |  | Method 1 | [5 empty] | Method 2
Results
Volatile solid production
INPUTS |  | VEERG 2026: 4.1.1.1, Equation (5)
Site |  | Function name | =MMS_Feedlot_Methane_Equations.VEERG_4_1_1_1__5_VolatileSolidProduction
Feedlot
CALCULATIONS |  | Variable | VS_j
4.1.1.1-2 Methane |  | Unit | kg/head/day
4.1.1.3-4 Direct N2O
4.1.1.5-6 Atmospheric deposition |  | I_j | dry matter intake for each group j : kg DM/head/day |  | See M1_Table_I_j | Input
4.1.1.9 Manure applied to soils |  | DMD_j | dry matter digestibility for each group j : fraction |  | See M1_Table_DMD_j | Input
|  | A | ash content of manure : fraction |  | 0.16 | Constant
APPENDICES
Constants - Feedlot |  | M1_Table_I_j | [5 empty] | M2_Table_I_j
Constants - Livestock |  | Dry matter intake (Method 1) | [5 empty] | Dry matter intake (Method 2)
Constants - Common |  | Domestic | Mid-fed | Long-fed |  |  |  | Domestic | Mid-fed | Long-fed
Acknowledgements |  | 10.4 | 10.8 | 8.2 | kg DM/head/day |  |  | 10.4 | 10.8 | 8.2 | kg DM/head/day
|  | M1_Table_DMD_j | [5 empty] | M2_Table_DMD_j
|  | Dry matter digestibility (Method 1) | [5 empty] | Dry matter digestibility (Method 1)
|  | Domestic | Mid-fed | Long-fed |  |  |  | Domestic | Mid-fed | Long-fed
|  | 0.81 | 0.81 | 0.81 | fraction |  |  | 0.81 | 0.81 | 0.81 | fraction
|  | M1_Table_VS_j | [5 empty] | M2_Table_VS_j
|  | Volatile solid production (Method 1) | [5 empty] | Volatile solid production (Method 2)
|  | Domestic | Mid-fed | Long-fed |  |  |  | Domestic | Mid-fed | Long-fed
|  | 1.6598 | 1.7237 | 1.3087 | kg/head/day |  |  | 1.6598 | 1.7237 | 1.3087 | kg/head/day
Production of methane in treatment stage 1 MMS
VEERG 2026: 4.1.1.1, Equation (2)
|  | Function name | =MMS_Feedlot_Methane_Equations.VEERG_4_1_1_1__2_Stage1MethaneProductionDrylot
|  | Variable | M_jm5T1
|  | Unit | kg CH4/head/day
|  | VS_j | volatile solid production from feedlot cattle in each group : kg/head/day |  | See M1_Table_VS_j
|  | BO | emissions potential : m3 CH4/kg VS |  | 0.19
|  | MMS_m5T1 | fraction of manure in primary system drylot MMS : fraction |  | SeeTable_MMS_m-5_T-1
|  | MCF_im5 | methane conversion factor for temperature zone and drylot system : fraction |  | 0.01
|  | rho | density of methane : kg/m3 |  | 0.6784
|  | i | state |  | NSW
Table_MMS_m-5_T-1
Fraction of manure in primary system drylot
|  | Stage 1 MMS | Domestic | Mid-fed | Long-fed
|  | Drylot (feed pad) | 1 | 1 | 1 | fraction
|  | M1_Table_M_j_m-5_T-1 | [5 empty] | M2_Table_M_j_m-5_T-1
|  | Production of methane stage 1 MMS (Method 1) | [5 empty] | Production of methane stage 1 MMS (Method 2)
|  | Stage 1 MMS | Domestic | Mid-fed | Long-fed |  |  | Stage 1 MMS | Domestic | Mid-fed | Long-fed
|  | Drylot (feed pad) | 0.0021395 | 0.0022218 | 0.0016869 | kg CH4/head/day |  | Drylot (feed pad) | 0.0021395 | 0.0022218 | 0.0016869 | kg CH4/head/day
Production of methane in treatment stage 2 MMS
VEERG 2026: 4.1.1.1, Equation (3)
|  | Function name | =MMS_Feedlot_Methane_Equations.VEERG_4_1_1_1__3_Stage2MethaneProduction
|  | Variable | M_jmT2
|  | Unit | kg CH4/head/day
|  | VSL | fraction of volatile solids lost during storage in the primary system : fraction |  | 0.5
|  | VS_j | volatile solid production from feedlot cattle in each group : kg/head/day |  | See M1_Table_VS_j
|  | BO | emissions potential : m3 CH4/kg VS |  | 0.19
|  | MMS_mT2 | fraction of manure in each secondary system : fraction |  | See Table_MMS_m_T-2 | called MMSjmT2 in N2O calcs
|  | MCF_im | methane conversion factor for temperature zone and MMS : fraction |  | See Table_MCF_i_m
|  | rho | density of methane : kg/m3 |  | 0.6784
|  | i | state |  | NSW
Table_MMS_m_T-2
Fraction of manure sent to stage 2 MMS
|  | Stage 1 MMS | Stage 2 MMS | Domestic | Mid-fed | Long-fed
|  | Drylot (feed pad) | Solid storage | 0.2 | 0.2 | 0.2 | fraction
|  | Drylot (feed pad) | Composting (passive windrow) | 0.6 | 0.6 | 0.6 | fraction
|  | Drylot (feed pad) | Direct application | N/A | N/A | N/A | fraction
Table_MCF_i_m
Methane conversion factor for state and MMS
|  | Stage 1 MMS | Stage 2 MMS | MCFim
|  | Drylot (feed pad) | Solid storage | 0.02 | fraction
|  | Drylot (feed pad) | Composting (passive windrow) | 0.01 | fraction
|  | M1_Table_M_j_m_T-2 | [5 empty] | M2_Table_M_j_m_T-2
|  | Production of methane in stage 2 MMS (Method 1) | [5 empty] | Production of methane in stage 2 MMS (Method 2)
|  | Stage 2 MMS | Domestic | Mid-fed | Long-fed |  |  | Stage 2 MMS | Domestic | Mid-fed | Long-fed
|  | Solid storage | 0.00042789 | 0.00044435 | 0.00033738 | kg CH4/head/day |  | Solid storage | 0.00042789 | 0.00044435 | 0.00033738 | kg CH4/head/day
|  | Composting (passive windrow) | 0.00064184 | 0.00066653 | 0.00050607 | kg CH4/head/day |  | Composting (passive windrow) | 0.00064184 | 0.00066653 | 0.00050607 | kg CH4/head/day
|  | Direct application | N/A | N/A | N/A | kg CH4/head/day |  | Direct application | N/A | N/A | N/A | kg CH4/head/day
Production of methane in treatment stage 3 MMS
VEERG 2026: 4.1.1.1, Equation (4)
|  | Function name | =MMS_Feedlot_Methane_Equations.VEERG_4_1_1_1__4_Stage3MethaneProductionAnaerobicLagoon
|  | Variable | M_jm1T3
|  | Unit | kg CH4/head/day
|  | VS_j | volatile solid production from feedlot cattle in each group j : kg/head/day |  |  | See M1_Table_VS_j
|  | BO | emissions potential : m3 CH4/kg VS |  |  | 0.19
|  | MMS_m1T3 | fraction of manure to tertiary anaerobic lagoon system : fraction |  |  | See Table_MMS_m-1_T-3
|  | MCF_im1 | methane conversion factor for temperature zone and anaerobic lagoon system : fraction |  |  | 0.75
|  | rho | density of methane : kg/m3 |  |  | 0.6784
|  | i | state |  |  | NSW
Table_MMS_m-1_T-3
Fraction of manure sent to tertiary MMS
|  | Stage 3 MMS | Domestic | Mid-fed | Long-fed
|  | Anaerobic lagoon | 0.02 | 0.02 | 0.02 | fraction
|  | M1_Table_M_j_m-1_T-3 | [5 empty] | M2_Table_M_j_m-1_T-3
|  | Production of methane in stage 3 MMS (Method 1) | [5 empty] | Production of methane in stage 3 MMS (Method 2)
|  | Stage 3 MMS | Domestic | Mid-fed | Long-fed |  |  | Stage 3 MMS | Domestic | Mid-fed | Long-fed
|  | Anaerobic lagoon | 0.0032092 | 0.0033326 | 0.0025303 | kg CH4/head/day |  | Anaerobic lagoon | 0.0032092 | 0.0033326 | 0.0025303 | kg CH4/head/day
Total annual methane emissions from manure management
VEERG 2026: 4.1.1.1, Equation (1)
|  | Function name | =MMS_Feedlot_Methane_Equations.VEERG_4_1_1_1__1_TotalAnnualMethaneEmissions
|  | Variable | E_CH4
|  | Unit | t CH4
|  | D_j | length of stay of each cattle group : days |  |  | See Table_D_j
|  | M_jmT | methane production from manure per cattle group, MMS, and treatment stage : kg CH4/head/day |  |  | See M1_Table_M_j_m_T
|  | N_j | numbers of beef cattle in each group : head |  |  | See Table_N_j
Table_D_j
Duration of stay
|  | Domestic | Mid-fed | Long-fed
|  | 90 | 140 | 250 | Days
|  | M1_Table_M_j_m_T | [5 empty] | M2_Table_M_j_m_T
|  | Methane production for all livestock groups, MMS and treatment stages (Method 1) | [5 empty] | Methane production for all livestock groups, MMS and treatment stages (Method 2)
|  | Stage | MMS | Domestic | Mid-fed | Long-fed |  | Stage | MMS | Domestic | Mid-fed | Long-fed
|  | 1 | Drylot (feed pad) | 0.0021395 | 0.0022218 | 0.0016869 | kg CH4/head/day | 1 | Drylot (feed pad) | 0.0021395 | 0.0022218 | 0.0016869 | kg CH4/head/day
|  | 2 | Solid storage | 0.00042789 | 0.00044435 | 0.00033738 | kg CH4/head/day | 2 | Solid storage | 0.00042789 | 0.00044435 | 0.00033738 | kg CH4/head/day
|  | 2 | Composting (passive windrow) | 0.00064184 | 0.00066653 | 0.00050607 | kg CH4/head/day | 2 | Composting (passive windrow) | 0.00064184 | 0.00066653 | 0.00050607 | kg CH4/head/day
|  | 2 | Direct application | N/A | N/A | N/A | kg CH4/head/day | 2 | Direct application | N/A | N/A | N/A | kg CH4/head/day
|  | 3 | Anaerobic lagoon | 0.0032092 | 0.0033326 | 0.0025303 | kg CH4/head/day | 3 | Anaerobic lagoon | 0.0032092 | 0.0033326 | 0.0025303 | kg CH4/head/day
Table_N_j
Number of head in each group
|  | Domestic | Mid-fed | Long-fed
|  | 4300 | 100 | 100 | Head
|  | Table_E_CH4 | [5 empty] | Table_E_CH4
|  | Methane emissions for each group, MMS and treatment stage | [5 empty] | Methane emissions for each group, MMS and treatment stage
|  | Stage | MMS | Domestic | Mid-fed | Long-fed |  | Stage | MMS | Domestic | Mid-fed | Long-fed
|  | 1 | Drylot (feed pad) | 0.82797 | 0.031105 | 0.042172 | t CH4 | 1 | Drylot (feed pad) | 0.82797 | 0.031105 | 0.042172 | t CH4
|  | 2 | Solid storage | 0.16559 | 0.0062209 | 0.0084344 | t CH4 | 2 | Solid storage | 0.16559 | 0.0062209 | 0.0084344 | t CH4
|  | 2 | Composting (passive windrow) | 0.24839 | 0.0093314 | 0.012652 | t CH4 | 2 | Composting (passive windrow) | 0.24839 | 0.0093314 | 0.012652 | t CH4
|  | 2 | Direct application | 0 | 0 | 0 | t CH4 | 2 | Direct application | 0 | 0 | 0 | t CH4
|  | 3 | Anaerobic lagoon | 1.242 | 0.046657 | 0.063258 | t CH4 | 3 | Anaerobic lagoon | 1.242 | 0.046657 | 0.063258 | t CH4
|  | ECH4 (Method 1) | 2.7038 | t CH4 |  |  |  | ECH4 (Method 2) | 2.7038 | t CH4
|  | ECH4 | Methane emissions (t CH4) |  | 2.7038 | t CH4 |  | ECH4 | Methane emissions (t CH4) |  | 2.7038 | t CH4
|  | GWPCH4 | Global warming potential for methane (t CO2-e / t CH4) |  | 28 |  |  | GWPCH4 | Global warming potential for methane (t CO2-e / t CH4) |  | 28
|  | ECO2e (Method 1) | 75.7051 | t CO2e |  |  |  | ECO2e (Method 2) | 75.7051 | t CO2e
𝑉𝑆_𝑗=𝐼_𝑗×(1−𝐷𝑀𝐷_𝑗 )×(1−𝐴)
𝑀_(𝑗𝑚=5,𝑇=1)=𝑉𝑆_𝑗×𝐵𝑂×𝑀𝑀𝑆_(𝑚=5,𝑇=1)×𝑀𝐶𝐹_(𝑖𝑚=5)×𝜌
𝑀_(𝑗𝑚𝑇=2)=(1−𝑉𝑆𝐿)×𝑉𝑆_𝑗×𝐵𝑂×𝑀𝑀𝑆_(𝑚𝑇=2)×𝑀𝐶𝐹_𝑖𝑚×𝜌
𝑀_(𝑗𝑚=1,𝑇=3)=𝑉𝑆_𝑗×𝐵𝑂×𝑀𝑀𝑆_(𝑚=1,𝑇=3)×𝑀𝐶𝐹_(𝑖𝑚=1)×𝜌
𝐸_𝐶𝐻4=∑_𝑗▒∑_𝑚▒∑_𝑇▒(𝐷_𝑗×𝑀_𝑗𝑚𝑇×𝑁_𝑗 ) ×10^(−3)

## 4.1.1.3-4 Direct N20
#VALUE! | 4.1.1.3-4 Manure Direct N2O
Home |  | Method 1 |  |  |  |  | Method 2
Results
Nitrogen intake of feedlot cattle
INPUTS |  | VEERG 2026: 4.1.1.3, Equation (5)
Site |  | Formula name | =MMS_Feedlot_N2ODirect_Equations.VEERG_4_1_1_3__5_NitrogenIntake
Feedlot
CALCULATIONS |  | Variable | NI_j
4.1.1.1-2 Methane |  | Unit | kg N/head/day
4.1.1.3-4 Direct N2O
4.1.1.5-6 Atmospheric deposition |  | I_j | dry matter intake : kg DM/head/day |  | See M1_Table_I_j | Input
4.1.1.9 Manure applied to soils |  | CP_j | crude protein content of feed : fraction |  | See M1_Table_CP_j | Input
|  | 6.25 | factor for converting crude protein into nitrogen : ratio |  | 6.25 | Constant
APPENDICES
Constants - Feedlot |  | M1_Table_I_j |  |  |  |  | M2_Table_I_j
Constants - Livestock |  | Dry matter intake (Method 1) |  |  |  |  | Dry matter intake (Method 2)
Constants - Common |  | Domestic | Mid-fed | Long-fed |  |  | Domestic | Mid-fed | Long-fed
Acknowledgements |  | 10.4 | 10.8 | 8.2 | kg DM/head/day |  | 10.4 | 10.8 | 8.2 | kg DM/head/day
|  | M1_Table_CP_j |  |  |  |  | M2_Table_CP_j
|  | Crude protein content of feed (Method 1) |  |  |  |  | Crude protein content of feed (Method 2)
|  | Domestic | Mid-fed | Long-fed |  |  | Domestic | Mid-fed | Long-fed
|  | 0.14 | 0.12 | 0.12 | fraction |  | 0.14 | 0.12 | 0.12 | fraction
|  | M1_Table_NI_j |  |  |  |  | M2_Table_NI_j
|  | Nitrogen intake (Method 1) |  |  |  |  | Nitrogen intake (Method 2)
|  | Domestic | Mid-fed | Long-fed |  |  | Domestic | Mid-fed | Long-fed
|  | 0.23296 | 0.20736 | 0.15744 | kg N/head/day |  | 0.23296 | 0.20736 | 0.15744 | kg N/head/day
Nitrogen excretion per head per day
VEERG 2026: 4.1.1.3, Equation (4)
|  | Function name | =MMS_Feedlot_N2ODirect_Equations.VEERG_4_1_1_3__4_NitrogenExcretionPerHead
|  | Variable | NE_j
|  | Unit | kg N/head/day
|  | NI_j | nitrogen intake : kg N/head/day |  | See M1_Table_NI_j | Input
|  | NR_j | nitrogen retention expressed as a fraction of intake : fraction |  | See M1_Table_NR_j | Calculated
|  | M1_Table_NR_j | Percent of intake needs converting to faction of intake before going to equation - needs conversion in equation or change of input unit |  |  |  | M2_Table_NR_j | Percent of intake needs converting to faction of intake before going to equation - needs conversion in equation or change of input unit
|  | Nitrogen retention (Method 1) |  |  |  |  | Nitrogen retention (Method 2)
|  | Domestic | Mid-fed | Long-fed |  |  | Domestic | Mid-fed | Long-fed
|  | 0.204 | 0.127 | 0.07 | Fraction of intake |  | 0.204 | 0.127 | 0.07 | fraction
|  | M1_Table_NE_j |  |  |  |  | M2_Table_NE_j
|  | Nitrogen retention (Method 1) |  |  |  |  | Nitrogen retention (Method 2)
|  | Domestic | Mid-fed | Long-fed |  |  | Domestic | Mid-fed | Long-fed
|  | 0.18544 | 0.18103 | 0.14642 | kg N/head/day |  | 0.18544 | 0.18103 | 0.14642 | kg N/head/day
Annual nitrogen excretion from each feedlot cattle group
VEERG 2026: 4.1.1.3, Equation (3)
|  | Function name | =MMS_Feedlot_N2ODirect_Equations.VEERG_4_1_1_3__3_AnnualNitrogenExcretion
|  | Variable | AE_j
|  | Unit | kg N
|  | N_j | number of cattle in each group : head |  | See Table_N_j | Input
|  | NE_j | nitrogen excretion : kg N/head/day |  | See M1_Table_NE_j | Calculated
|  | D_j | duration of stay of cattle group : days |  | See Table_D_j | Input
Table_N_j
Number of head in each group
|  | Domestic | Mid-fed | Long-fed
|  | 4300 | 100 | 100 | Head
Table_D_j
Duration of stay
|  | Domestic | Mid-fed | Long-fed
|  | 90 | 140 | 250 | Days
|  | M1_Table_AE_j |  |  |  |  | M2_Table_AE_j
|  | Annual nitrogen excretion (Method 1) |  |  |  |  | Annual nitrogen excretion (Method 2)
|  | Domestic | Mid-fed | Long-fed |  |  | Domestic | Mid-fed | Long-fed
|  | 71763.7939 | 2534.3539 | 3660.48 | kg N |  | 71763.7939 | 2534.3539 | 3660.48 | kg N
Nitrogen in treatment stage 1 MMS
VEERG 2026: 4.1.1.3, Equation (2)
|  | Function name | =MMS_Feedlot_N2ODirect_Equations.VEERG_4_1_1_3__2_Stage1NitrogenInMMSDrylot
|  | Variable | MN_jm5T1
|  | Unit | kg N
|  | AE_j | total nitrogen excreted by each cattle group : kg N |  | See M1_Table_AE_j | Calculated
|  | MMS_jm5T1 | fraction of manure in primary system drylot MMS : fraction |  | See Table_MMS_j_m-5_T-1 | Input
Table_MMS_j_m-5_T-1
Fraction of manure in primary system drylot
|  | Stage 1 MMS | Domestic | Mid-fed | Long-fed
|  | Drylot (feed pad) | 1 | 1 | 1 | fraction
|  | M1_Table_MN_j_m-5_T-1 |  |  |  |  | M2_Table_MN_j_m-5_T-1
|  | Nitrogen in stage 1 MMS (Method 1) |  |  |  |  | Nitrogen in stage 1 MMS (Method 2)
|  | Stage 1 MMS | Domestic | Mid-fed | Long-fed |  | Stage 1 MMS | Domestic | Mid-fed | Long-fed
|  | Drylot (feed pad) | 71763.7939 | 2534.3539 | 3660.48 | kg N | Drylot (feed pad) | 71763.7939 | 2534.3539 | 3660.48 | kg N
Nitrogen in treatment stage 3 MMS
VEERG 2026: 4.1.1.3, Equation (8)
|  | Function name | =MMS_Feedlot_N2ODirect_Equations.VEERG_4_1_1_3__7_NitrogenTransferredToStage2_Variable
|  | Variable | MN_jm1T3
|  | Unit | kg N
|  | AE_j | total nitrogen excreted by each cattle group : kg N |  | See M1_Table_AE_j | Calculated
|  | MMS_jm1T3 | fraction of manure to tertiary anaerobic lagoon system : fraction |  | See Table_MMS_j_m-1_T-3 | Input
Table_MMS_j_m-1_T-3
Fraction of manure sent to stage 3 MMS
|  | Stage 3 MMS | Domestic | Mid-fed | Long-fed
|  | Anaerobic lagoon | 0.02 | 0.02 | 0.02 | fraction
|  | M1_Table_MN_j_m-1_T-3 |  |  |  |  | M2_Table_MN_j_m-1_T-3
|  | Nitrogen in stage 3 MMS (Method 1) |  |  |  |  | Nitrogen in stage 3 MMS (Method 2)
|  | Stage 3 MMS | Domestic | Mid-fed | Long-fed |  | Stage 3 MMS | Domestic | Mid-fed | Long-fed
|  | Anaerobic lagoon | 1435.2759 | 50.6871 | 73.2096 | kg N | Anaerobic lagoon | 1435.2759 | 50.6871 | 73.2096 | kg N
Nitrogen transferred to treatment stage 2 MMS
VEERG 2026: 4.1.1.3, Equation (7)
|  | Function name | =MMS_Feedlot_N2ODirect_Equations.VEERG_4_1_1_3__7_NitrogenTransferredToStage2
|  | Variable | NT_jmT2
|  | Unit | kg N
|  | MN_jm5T1 | nitrogen in MMS treatment stage 1 : kg N |  | See M1_Table_MN_j_m-5_T-1 | Calculated
|  | FracGASM_m5 | fraction of N volatilised from drylot MMS : fraction |  | 0.6 | Constant
|  | EF_m5 | nitrous oxide emission factor for drylot MMS : kg N2O-N/kg N deposited |  | 0.0054 | Constant
|  | MN_jmT3 | nitrogen in MMS treatment stage 3 : kg N |  | See M1_Table_MN_j_m-1_T-3 | Calculated
|  | M1_Table_NT_j_m-_T-2 |  |  |  |  | M2_Table_NT_j_m-_T-2
|  | Nitrogen transferred to stage 2 MMS (Method 1) |  |  |  |  | Nitrogen transferred to stage 2 MMS (Method 2)
|  | Domestic | Mid-fed | Long-fed |  |  | Domestic | Mid-fed | Long-fed
|  | 26882.7172 | 949.369 | 1371.2158 | kg N |  | 26882.7172 | 949.369 | 1371.2158 | kg N
Nitrogen in treatment stage 2 MMS
VEERG 2026: 4.1.1.3, Equation (6)
|  | Function name | =MMS_Feedlot_N2ODirect_Equations.VEERG_4_1_1_3__6_Stage2NitrogenInMMS
|  | Variable | MN_jmT2
|  | Unit | kg N
|  | NT_jmT2 | nitrogen transferred to secondary treatment MMS : kg N |  | See M1_Table_NT_j_m-_T-2 | Calculated
|  | MMS_jmT2 | fraction of manure in each secondary system : fraction |  | See Table_MMS_j_m_T-2 | Input
Table_MMS_j_m_T-2
Fraction of manure sent to stage 2 MMS
|  | Stage 2 MMS | Domestic | Mid-fed | Long-fed
|  | Solid storage | 0.2 | 0.2 | 0.2 | fraction
|  | Composting (passive windrow) | 0.2 | 0.2 | 0.2 | fraction
|  | Direct application | 0.6 | 0.6 | 0.6
|  | M1_Table_MN_j_m_T-2 |  |  |  |  | M1_Table_MN_j_m_T-2
|  | Nitrogen in stage 2 MMS (Method 1) |  |  |  |  | Nitrogen in stage 2 MMS (Method 2)
|  | Stage 2 MMS | Domestic | Mid-fed | Long-fed |  | Stage 2 MMS | Domestic | Mid-fed | Long-fed
|  | Solid storage | 5376.5434 | 189.8738 | 274.2432 | kg N | Solid storage | 5376.5434 | 189.8738 | 274.2432 | kg N
|  | Composting (passive windrow) | 5376.5434 | 189.8738 | 274.2432 | kg N | Composting (passive windrow) | 5376.5434 | 189.8738 | 274.2432 | kg N
|  | Direct application | 16129.6303 | 569.6214 | 822.7295 | kg N | Direct application | 16129.6303 | 569.6214 | 822.7295 | kg N
Total annual direct nitrous oxide emissions from manure management systems
VEERG 2026: 4.1.1.3, Equation (1)
|  | Function name | =MMS_Feedlot_N2ODirect_Equations.VEERG_4_1_1_3__1_TotalAnnualDirectNitrousOxideEmissions
|  | Variable | E_N2Odir
|  | Unit | t N2O
|  | MN_jmT | nitrogen per cattle group, MMS and treatment stage : kg N |  | See M1_Table_MN_j_m-5_T-1, M1_Table_MN_j_m_T-2, M1_Table_MN_j_m-1_T-3
|  | EF_jm | nitrous oxide emission factor for MMS : kg N2O-N/kg N |  | See Table_EF_j_m
|  | C_N2O | factor to convert elemental mass of nitrous oxide to molecular mass : ratio |  | 1.5714
Table_EF_j_m
EFs for MMS
|  | MMS | EFjm
|  | Drylot (feed pad) | 0.0054
|  | Solid storage | 0.005
|  | Composting (passive windrow) | 0.01
|  | Anaerobic lagoon | 0
|  | M1_Table_E_N2O_dir |  |  |  |  | M1_Table_E_N2O_dir
|  | Total annual N2O emissions (Method 1) |  |  |  |  | Total annual N2O emissions (Method 2)
|  | MMS | Domestic | Mid-fed | Long-fed |  | MMS | Domestic | Mid-fed | Long-fed
|  | Drylot (feed pad) | 0.60897 | 0.021506 | 0.031062 | t N2O | Drylot (feed pad) | 0.60897 | 0.021506 | 0.031062 | t N2O
|  | Solid storage | 0.042244 | 0.0014919 | 0.0021548 | t N2O | Solid storage | 0.042244 | 0.0014919 | 0.0021548 | t N2O
|  | Composting (passive windrow) | 0.084489 | 0.0029837 | 0.0043095 | t N2O | Composting (passive windrow) | 0.084489 | 0.0029837 | 0.0043095 | t N2O
|  | Direct application | N/A | N/A | N/A | t N2O | Direct application | N/A | N/A | N/A | t N2O
|  | Anaerobic lagoon | 0 | 0 | 0 | t N2O | Anaerobic lagoon | 0 | 0 | 0 | t N2O
|  | EN2O,dir | 0.79921 | t N2O |  |  | EN2O,dir | 0.79921 | t N2O
|  | EN2O | Nitrous oxide emissions (t N2O) |  | 0.79921 |  | EN2O | Nitrous oxide emissions (t N2O) |  | 0.79921
|  | GWPN2O | Global warming potential for nitrous oxide (t CO2-e / t N2O) |  | 265 |  | GWPN2O | Global warming potential for nitrous oxide (t CO2-e / t N2O) |  | 265
|  | ECO2e | 211.7899 | t CO2e |  |  | ECO2e | 211.7899 | t CO2e
𝑁𝐼_𝑗=𝐼_𝑗×𝐶𝑃_𝑗÷6.25
𝑁𝐸_𝑗=𝑁𝐼_𝑗×(1−𝑁𝑅_𝑗 )
𝐴𝐸_𝑗=𝑁_𝑗×𝑁𝐸_𝑗×𝐷_𝑗
𝑀𝑁_(𝑗𝑚=5,𝑇=1)=𝐴𝐸_𝑗×𝑀𝑀𝑆_(𝑗𝑚=5,𝑇=1)
𝑀𝑁_(𝑗𝑚,𝑇=2)=𝑁𝑇_(𝑗𝑚,𝑇=2)×𝑀𝑀𝑆_(𝑗𝑚,𝑇=2)
𝑁𝑇_(𝑗𝑚,𝑇=2)=(𝑀𝑁_(𝑗𝑚=5,𝑇=1)×(1−𝐹𝑟𝑎𝑐𝐺𝐴𝑆𝑀_(𝑚=5)−𝐸𝐹_(𝑚=5) ))−𝑀𝑁_(𝑗𝑚,𝑇=3)
𝑀𝑁_(𝑗𝑚=1,𝑇=3)=𝐴𝐸_𝑗×𝑀𝑀𝑆_(𝑗𝑚=1,𝑇=3)
𝐸_(𝑁2𝑂,𝑑𝑖𝑟)=∑_𝑗▒∑_𝑚▒∑_𝑇▒(𝑀𝑁_𝑗𝑚𝑇×𝐸𝐹_𝑗𝑚×𝐶_𝑁2𝑂 ) ×10^(−3)

## 4.1.1.5-6 Atmos Deposition
#VALUE! | 4.1.1.5-6 Manure Atmospheric Deposition
Home |  | Method 1 |  |  |  |  | Method 2
Results
Volatilised nitrogen from manure management
INPUTS |  | VEERG 2026: 4.1.1.5, Equation (2)
Site |  | Function name | =MMS_Feedlot_AtmosphericDeposition_Equations.VEERG_4_1_1_5__2_VolatilisedNitrogenFromManureManagement
Feedlot
CALCULATIONS
4.1.1.1-2 Methane |  | Variable | MMS_ATMOS
4.1.1.3-4 Direct N2O |  | Unit | kg N
4.1.1.5-6 Atmospheric deposition
4.1.1.9 Manure applied to soils |  | MN_jmT | nitrogen in each treatment stage MMS (excluding MN_ijm13T2) : kg N |  | See M1_Table_MN_j_m_T
|  | FracGASM_mT | fraction of N volatilised in each MMS : (kg NH3-N + NOx-N)/kg N |  | See Table_FracGASM_m_T-2-3
APPENDICES
Constants - Feedlot |  | Note: Manure that is directly applied to soil after stage 1 is not included in Atmospheric Deposition calculations
Constants - Livestock |  | and instead is handled in 'Manure applied to soils'.
Constants - Common
Acknowledgements |  | M1_Table_MN_j_m_T |  |  |  |  | M2_Table_MN_j_m_T
|  | Nitrogen in each MMS excluding direct application (Method 1) |  |  |  |  | Nitrogen in each MMS excluding direct application (Method 2)
|  | MMS | Domestic | Mid-fed | Long-fed |  | MMS | Domestic | Mid-fed | Long-fed
|  | Drylot (feed pad) | 71763.7939 | 2534.3539 | 3660.48 | kg N | Drylot (feed pad) | 71763.7939 | 2534.3539 | 3660.48 | kg N
|  | Solid storage | 5376.5434 | 189.8738 | 274.2432 | kg N | Solid storage | 5376.5434 | 189.8738 | 274.2432 | kg N
|  | Composting (passive windrow) | 5376.5434 | 189.8738 | 274.2432 | kg N | Composting (passive windrow) | 5376.5434 | 189.8738 | 274.2432 | kg N
|  | Direct application | N/A | N/A | N/A | kg N | Direct application | N/A | N/A | N/A | kg N
|  | Anaerobic lagoon | 1435.2759 | 50.6871 | 73.2096 | kg N | Anaerobic lagoon | 1435.2759 | 50.6871 | 73.2096 | kg N
Table_FracGASM_m_T-2-3
Fraction of N volatilised in each MMS
|  | MMS | EFjm
|  | Drylot (feed pad) | 0.6 | (kg NH3-N + NOx-N)/kg N
|  | Solid storage | 0.25 | (kg NH3-N + NOx-N)/kg N
|  | Composting (passive windrow) | 0.4 | (kg NH3-N + NOx-N)/kg N
|  | Anaerobic lagoon | 0.35 | (kg NH3-N + NOx-N)/kg N
|  | M1_Table_MMS_ATMOS |  |  |  |  | M1_Table_MMS_ATMOS
|  | Nitrogen in each MMS excluding direct application (Method 1) |  |  |  |  | Nitrogen in each MMS excluding direct application (Method 1)
|  | MMS | Domestic | Mid-fed | Long-fed |  | MMS | Domestic | Mid-fed | Long-fed
|  | Drylot (feed pad) | 43058.2764 | 1520.6124 | 2196.288 | kg N | Drylot (feed pad) | 43058.2764 | 1520.6124 | 2196.288 | kg N
|  | Solid storage | 1344.1359 | 47.4684 | 68.5608 | kg N | Solid storage | 1344.1359 | 47.4684 | 68.5608 | kg N
|  | Composting (passive windrow) | 2150.6174 | 75.9495 | 109.6973 | kg N | Composting (passive windrow) | 2150.6174 | 75.9495 | 109.6973 | kg N
|  | Direct application | N/A | N/A | N/A | kg N | Direct application | N/A | N/A | N/A | kg N
|  | Anaerobic lagoon | 502.3466 | 17.7405 | 25.6234 | kg N | Anaerobic lagoon | 502.3466 | 17.7405 | 25.6234 | kg N
|  | MMSATMOS | 51117.3164 | kg N |  |  | MMSATMOS | 51117.3164 | kg N
Total annual atmospheric deposition emissions from manure management
VEERG 2026: 4.1.1.5, Equation (1)
|  | Function name | =MMS_Feedlot_AtmosphericDeposition_Equations.VEERG_4_1_1_5__1_TotalAnnualAtmosphericDepositionEmissions
|  | Variable | E_N2Oad
|  | Unit | t N2O
|  | MMS_ATMOS | mass of N volatilised from MMS : kg N |  | 51117.3164 |  | MMS_ATMOS | mass of N volatilised from MMS : kg N |  | 51117.3164
|  | EF_N2O | nitrous oxide emission factor for atmospheric deposition : kg N2O-N/kg N |  | 0.0018 | lacking subscripts | EF_N2O | nitrous oxide emission factor for atmospheric deposition : kg N2O-N/kg N |  | 0.0018
|  | C_N2O | factor to convert elemental mass of nitrous oxide to molecular mass : ratio |  | 1.5714 |  | C_N2O | factor to convert elemental mass of nitrous oxide to molecular mass : ratio |  | 1.5714
|  | j | production system |  | Pasture |  | j | production system |  | Pasture
|  | i | irrigation method |  | Not irrigated |  | i | irrigation method |  | Not irrigated
|  | r | rainfall zone |  | High rainfall |  | r | rainfall zone |  | High rainfall
|  | EN2O,ad | 0.14459 | t N2O |  |  | EN2O,ad | 0.14459 | t N2O
|  | EN2O | Nitrous oxide emissions (t N2O) |  | 0.14459 |  | EN2O | Nitrous oxide emissions (t N2O) |  | 0.14459
|  | GWPN2O | Global warming potential for nitrous oxide (t CO2-e / t N2O) |  | 265 |  | GWPN2O | Global warming potential for nitrous oxide (t CO2-e / t N2O) |  | 265
|  | ECO2e | 38.3161 | t CO2e |  |  | ECO2e | 38.3161 | t CO2e
𝑀𝑀𝑆_𝐴𝑇𝑀𝑂𝑆=∑8_𝑗▒∑8_𝑚▒∑8_𝑇▒(𝑀𝑁_𝑗𝑚𝑇×𝐹𝑟𝑎𝑐𝐺𝐴𝑆𝑀_𝑚𝑇 )
𝐸_(𝑁2𝑂,𝑎𝑑)=(𝑀𝑀𝑆_𝐴𝑇𝑀𝑂𝑆×𝐸𝐹_𝑁2𝑂×𝐶_𝑁2𝑂 )×10^(−3)

## 4.1.1.9 Manure applied to soils
#VALUE! | 4.1.1.9 Manure applied to soils
Home |  | Method 1 |  |  |  |  | Method 2
Results
Mass of nitrogen applied to soils for scope 1 emissions
INPUTS |  | VEERG 2026: 4.1.1.9, Equation (1)
Site |  | Function name | =MMS_Feedlot_ManureAppliedToSoils_Equations.VEERG_4_1_1_9__1_MassOfNitrogenAppliedToSoilsScope1
Feedlot
CALCULATIONS
4.1.1.1-2 Methane |  | Variable | MNSoil_scope1
4.1.1.3-4 Direct N2O |  | Unit | kg N
4.1.1.5-6 Atmospheric deposition
4.1.1.9 Manure applied to soils |  | MN_jmT23 | mass of N in secondary and tertiary treatment MMS stages as calculated for manure management : kg N |  |  | See M1_Table_MN_j_m_T-2-3
|  | EF_mT23 | nitrous oxide emission factor for each MMS : kg N2O-N/kg N |  |  | See Table_EF_j_m_T-2-3
APPENDICES |  | FracGASM_mT23 | fraction of animal waste N volatilised in each MMS for each cattle group : (kg NH3-N + NOx-N)/kg N |  |  | See Table_FracGASM_m_T-2-3
Constants - Feedlot |  | PF | fraction of manure applied to soil within the feedlot boundary : fraction |  |  | See Table_PF
Constants - Livestock
Constants - Common |  | M1_Table_MN_j_m_T-2-3 |  |  |  |  | M2_Table_MN_j_m_T-2-3
Acknowledgements |  | Mass on N in stage 2 and 3 MMS (Method 1) |  |  |  |  | Mass on N in stage 2 and 3 MMS (Method 2)
|  | MMS | Domestic | Mid-fed | Long-fed |  | MMS | Domestic | Mid-fed | Long-fed
|  | Solid storage | 5376.5434 | 189.8738 | 274.2432 | kg N | Solid storage | 5376.5434 | 189.8738 | 274.2432 | kg N
|  | Composting (passive windrow) | 5376.5434 | 189.8738 | 274.2432 | kg N | Composting (passive windrow) | 5376.5434 | 189.8738 | 274.2432 | kg N
|  | Direct application | 16129.6303 | 569.6214 | 822.7295 |  | Direct application | 16129.6303 | 569.6214 | 822.7295 | kg N
|  | Anaerobic lagoon | 1435.2759 | 50.6871 | 73.2096 | kg N | Anaerobic lagoon | 1435.2759 | 50.6871 | 73.2096 | kg N
Table_EF_j_m_T-2-3
EFs for MMS
|  | MMS | EFjm
|  | Drylot (feed pad) | 0.0054 | kg N2O/kg N
|  | Solid storage | 0.005 | kg N2O/kg N
|  | Composting (passive windrow) | 0.01 | kg N2O/kg N
|  | Direct application | 0 | kg N2O/kg N
|  | Anaerobic lagoon | 0 | kg N2O/kg N
Table_FracGASM_m_T-2-3
Fraction of N volatilised in each MMS
|  | MMS | EFjm
|  | Drylot (feed pad) | 0.6 | (kg NH3-N + NOx-N)/kg N
|  | Solid storage | 0.25 | (kg NH3-N + NOx-N)/kg N
|  | Composting (passive windrow) | 0.4 | (kg NH3-N + NOx-N)/kg N
|  | Direct application | 0 | (kg NH3-N + NOx-N)/kg N
|  | Anaerobic lagoon | 0.35 | (kg NH3-N + NOx-N)/kg N
Table_PF
Fraction of manure applied to soil from MMS
|  | MMS | PF
|  | Solid storage | 0.75 | fraction
|  | Composting (passive windrow) | 0.75 | fraction
|  | Direct application | 1 | fraction
|  | Anaerobic lagoon | 0.75 | fraction
|  | M1_Table_MNSoil_scope1 |  |  |  |  | M2_Table_MNSoil_scope1
|  | Mass of N applied to soils (Method 1) |  |  |  |  | Mass of N applied to soils (Method 2)
|  | MMS | Domestic | Mid-fed | Long-fed |  | MMS | Domestic | Mid-fed | Long-fed
|  | Solid storage | 3004.1436 | 106.092 | 153.2334 | kg N | Solid storage | 3004.1436 | 106.092 | 153.2334 | kg N
|  | Composting (passive windrow) | 2379.1205 | 84.0192 | 121.3526 | kg N | Composting (passive windrow) | 2379.1205 | 84.0192 | 121.3526 | kg N
|  | Direct application | 16129.6303 | 569.6214 | 822.7295 | kg N | Direct application | 16129.6303 | 569.6214 | 822.7295 | kg N
|  | Anaerobic lagoon | 699.697 | 24.71 | 35.6897 | kg N | Anaerobic lagoon | 699.697 | 24.71 | 35.6897 | kg N
|  | MNSoilscope1 | 24130.039 | kg N |  |  | MNSoilscope1 | 24130.039 | kg N
Mass of nitrogen applied to soils for scope 3 emissions
VEERG 2026: 4.1.1.9, Equation (2)
|  | Function name | =MMS_Feedlot_ManureAppliedToSoils_Equations.VEERG_4_1_1_9__2_MassOfNitrogenAppliedToSoilsScope3
|  | Variable | MNSoil_scope3
|  | Unit | kg N
|  | MN_jmT23 | mass of N in secondary and tertiary treatment MMS stages as calculated for manure management : kg N |  |  | See M1_Table_MN_j_m_T-2-3
|  | EF_mT23 | nitrous oxide emission factor for each MMS : kg N2O-N/kg N |  |  | See Table_EF_j_m_T-2-3
|  | FracGASM_mT23 | fraction of animal waste N volatilised in each MMS for each cattle group : (kg NH3-N + NOx-N)/kg N |  |  | See Table_FracGASM_m_T-2-3
|  | PF | fraction of manure applied to soil within the feedlot boundary : fraction |  |  | See Table_PF
|  | M1_Table_MNSoil_scope3 |  |  |  |  | M2_Table_MNSoil_scope3
|  | Mass of N applied to soils as fertiliser (Method 1) |  |  |  |  | Mass of N applied to soils as fertiliser (Method 2)
|  | MMS | Domestic | Mid-fed | Long-fed |  | MMS | Domestic | Mid-fed | Long-fed
|  | Solid storage | 1001.3812 | 35.364 | 51.0778 | kg N | Solid storage | 1001.3812 | 35.364 | 51.0778 | kg N
|  | Composting (passive windrow) | 793.0402 | 28.0064 | 40.4509 | kg N | Composting (passive windrow) | 793.0402 | 28.0064 | 40.4509 | kg N
|  | Direct application | 0 | 0 | 0 | kg N | Direct application | 0 | 0 | 0 | kg N
|  | Anaerobic lagoon | 233.2323 | 8.2367 | 11.8966 | kg N | Anaerobic lagoon | 233.2323 | 8.2367 | 11.8966 | kg N
|  | MNSoilfert,scope3 | 2202.6859 | kg N |  |  | MNSoilfert,scope3 | 2202.6859 | kg N
Below are applications of VEERG 2026: 4.1.1.9, Equation (1) that are applied to the following contexts:
* Manure that is removed from stage 2 and 3 MMS and used as fertiliser on the farm, for other enterprises (eg crops)
Scope 1: Mass of nitrogen applied as fertiliser on own farm
Table_PF_fert
Fraction of manure applied to as fertiliser on own farm from MMS
|  | MMS | PF
|  | Solid storage | 0.25 | fraction
|  | Composting (passive windrow) | 0.25 | fraction
|  | Direct application | 0 | fraction
|  | Anaerobic lagoon | 0.25 | fraction
|  | M1_Table_MNSoil_scope3_fert |  |  |  |  | M2_Table_MNSoil_scope3_fert
|  | Mass of N applied to own farm as fertiliser (Method 1) |  |  |  |  | Mass of N applied to own farm as fertiliser (Method 2)
|  | MMS | Domestic | Mid-fed | Long-fed |  | MMS | Domestic | Mid-fed | Long-fed
|  | Solid storage | 1001.3812 | 35.364 | 51.0778 | kg N | Solid storage | 1001.3812 | 35.364 | 51.0778 | kg N
|  | Composting (passive windrow) | 793.0402 | 28.0064 | 40.4509 | kg N | Composting (passive windrow) | 793.0402 | 28.0064 | 40.4509 | kg N
|  | Direct application | 0 | 0 | 0 | kg N | Direct application | 0 | 0 | 0 | kg N
|  | Anaerobic lagoon | 233.2323 | 8.2367 | 11.8966 | kg N | Anaerobic lagoon | 233.2323 | 8.2367 | 11.8966 | kg N
|  | MNSoilscope3,fert | 2202.6859 | kg N |  |  | MNSoilscope3,fert | 2202.6859 | kg N
𝑀𝑁𝑆𝑜𝑖𝑙_𝑠𝑐𝑜𝑝𝑒1=∑8_𝑗▒∑8_𝑚▒∑8_𝑇▒(𝑀𝑁_(𝑗𝑚𝑇=2,3)×(1−𝐸𝐹_(𝑚𝑇=2,3)−𝐹𝑟𝑎𝑐𝐺𝐴𝑆𝑀_(𝑚𝑇=2,3) )) ×𝑃𝐹
𝑀𝑁𝑆𝑜𝑖𝑙_𝑠𝑐𝑜𝑝𝑒3=∑_𝑗▒∑_𝑚▒∑_𝑇▒(𝑀𝑁_(𝑗𝑚𝑇=2,3)×(1−𝐸𝐹_(𝑚𝑇=2,3)−𝐹𝑟𝑎𝑐𝐺𝐴𝑆𝑀_(𝑚𝑇=2,3) )) ×(1−𝑃𝐹)

## Constants - Feedlot
#VALUE! | Source Data - Feedlot
Home
Results
Feedlot - Fraction of volatile solids lost during storage in the primary system
INPUTS |  | VEERG 2026: 4.1.2.3 CONSTANTS
Site |  | VSL | 0.5 | Fraction
Feedlot
CALCULATIONS |  | Fraction of volatile solids to each tertiary system assumed that 2 per cent is run - off from the feed pad.
4.1.1.1-2 Methane |  | VEERG 2026: 4.1.2.3 CONSTANTS
4.1.1.3-4 Direct N2O |  | MMSm1T3 | 0.02 | Fraction
4.1.1.5-6 Atmospheric deposition
4.1.1.9 Manure applied to soils
Ash content of manure.
APPENDICES |  | VEERG 2026: 4.1.2.3 CONSTANTS
Constants - Feedlot |  | A | 0.16 | Fraction
Constants - Livestock
Constants - Common
Acknowledgements |  | Methane emissions potential.
VEERG 2026: 4.1.2.3 CONSTANTS
|  | B0 | 0.19 | m3 CH4 / kg VS
|  | Feedlot manure management systems |  |  | Feedlot crop or pasture production systems |  |  | Irrigation methods
|  | MMS | Symbol and MMS |  | Production system |  |  | Irrigation method
|  | Drylot (feed pad) | Drylot (feed pad) (m=5) |  | Crop |  |  | Not irrigated
|  | Solid storage | Solid storage (m=4) |  | Pasture |  |  | Drip irrigation
|  | Composting (passive windrow) | Composting (passive windrow) (m=6) |  |  |  |  | Sprinkler irrigation
|  | Direct application | Direct application (m=13) |  |  |  |  | Surface irrigation
|  | Anaerobic lagoon | Anaerobic lagoon (m=1) |  |  |  |  | Other irrigation
Beef feedlot cattle - Duration of stay (days)
VEERG 2026: Table A.1.1.1: Beef feedlot cattle - Duration of stay (days)
|  | Feedlot type | Length of stay
|  | Domestic | 1-80 days
|  | Mid-fed | 81-200 days
|  | Long-fed | 201+ days
Beef feedlot cattle - Animal characteristics
VEERG 2026: Table A.1.1.2: Beef feedlot cattle - Animal characteristics
VARIATION ON SOURCE:
Moved feedlot types to a separate column to aid lookup.
Named 'characteristic' column - original has header 'Unit' which covers two columns)
|  | Feedlot type | Characteristic | Unit | 2005-2009 | 2010-2014 | 2015-2019 | 2020-2023
|  | Domestic | Days on feed | days | 70 | 70 | 70 | 75
|  | Domestic | Feed intake | kg DM/day | 10 | 10 | 10.4 | 10.4
|  | Domestic | N retention | per cent of intake | 21.1 | 20.4 | 20.4 | 20.4
|  | Mid-fed | Days on feed | days | 115 | 115 | 120 | 150
|  | Mid-fed | Feed intake | kg DM/day | 11.2 | 10.8 | 10.8 | 10.8
|  | Mid-fed | N retention | per cent of intake | 12.5 | 12.7 | 12.7 | 12.7
|  | Long-fed | Days on feed | days | 250 | 250 | 250 | 250
|  | Long-fed | Feed intake | kg DM/day | 9 | 8.5 | 8.2 | 8.2
|  | Long-fed | N retention | per cent of intake | 6.6 | 7 | 7 | 7
Beef feedlot cattle - Diet properties
VEERG 2026: Table A.1.1.3: Beef feedlot cattle - Diet properties
VARIATION ON SOURCE:
Added 'Converted to fraction column and converted NDF and Ether extract values to fractions.
Moved feedlot types to a separate column to aid lookup.
|  | Feedlot type | Nutrient analysis | Unit | 2010-2014 | 2015-2019 | 2020-2023 | 2020-2023 Converted to fraction
|  | Domestic | Dry matter digestibility | fraction | 0.81 | 0.81 | 0.81 | 0.81
|  | Domestic | Crude protein | fraction | 0.14 | 0.14 | 0.14 | 0.14
|  | Domestic | NDF | per cent | 23 | 22 | 22 | 22
|  | Domestic | Ether Extract | per cent | 4.5 | 4.5 | 4.8 | 4.8
|  | Mid-fed | Dry matter digestibility | fraction | 0.81 | 0.81 | 0.81 | 0.81
|  | Mid-fed | Crude protein | fraction | 0.13 | 0.125 | 0.12 | 0.12
|  | Mid-fed | NDF | per cent | 24 | 22 | 22 | 22
|  | Mid-fed | Ether Extract | per cent | 5 | 5 | 5 | 5
|  | Long-Fed | Dry matter digestibility | fraction | 0.81 | 0.81 | 0.81 | 0.81
|  | Long-Fed | Crude protein | fraction | 0.13 | 0.125 | 0.12 | 0.12
|  | Long-Fed | NDF | per cent | 24 | 24 | 24 | 24
|  | Long-Fed | Ether Extract | per cent | 5 | 5 | 5.5 | 5.5
Feedlot - MCFs
VEERG 2026: Table A.1.1.4: Beef feedlot cattle - MCFs (fraction) (MCFimT)
VARIATION ON SOURCE:
Duplicated NSW values for ACT
Added NT and TAS columns with 'no data' values
Added 'NIR definition' column with MMS names that match NIR definitions.
|  | Treatment stage T | MMS m | NSW | ACT | QLD | NT | SA | VIC | WA | TAS | NIR definition
|  | Primary | Dry lot (Feedpad) | 0.01 | 0.01 | 0.03 | No data | 0.01 | 0.01 | 0.01 | No data | Drylot (feed pad)
|  | Secondary | Solid Storage (Stockpile) | 0.02 | 0.02 | 0.02 | No data | 0.02 | 0.02 | 0.02 | No data | Solid storage
|  | Secondary | Composting (Passive Windrow) | 0.01 | 0.01 | 0.01 | No data | 0.01 | 0.01 | 0.01 | No data | Composting (passive windrow)
|  | Secondary | Direct Application to soil | 0 | 0 | 0 | No data | 0 | 0 | 0 | No data | Direct application
|  | Tertiary | Uncovered anaerobic lagoon (Effluent pond) | 0.75 | 0.75 | 0.77 | No data | 0.75 | 0.75 | 0.77 | No data | Anaerobic lagoon
[7 empty] | apply queensland |  |  |  | use vic
Feedlot - Nitrous oxide EFs
VEERG 2026: Table A.1.1.5: Beef feedlot cattle - Nitrous oxide EFs (EFmT)
VARIATION ON SOURCE:
Added 'NIR definition' column with MMS names that match NIR definitions.
|  | Treatment stage T | MMS m | NSW: EF mT; ACT: NIR definition
|  | Primary | Dry lot (Feedpad) | NSW: 0.0054; ACT: Drylot (feed pad)
|  | Secondary | Solid Storage (Stockpile) | NSW: 0.005; ACT: Solid storage
|  | Secondary | Composting (Passive Windrow) | NSW: 0.01; ACT: Composting (passive windrow)
|  | Secondary | Direct Application to soil | NSW: 0; ACT: Direct application
|  | Tertiary | Uncovered anaerobic lagoon (Effluent Pond) | NSW: 0; ACT: Anaerobic lagoon
Feedlot - Fraction of N volatilised by MMS (FracGASMmT)
VEERG 2026: Table A.1.1.6: Beef feedlot cattle - Fraction of N volatilised by MMS (FracGASMmT)
VARIATION ON SOURCE:
Added 'NIR definition' column with MMS names that match NIR definitions.
|  | Treatment stage T | MMS m | NSW: FracGASMmT; ACT: NIR definition
|  | Primary | Dry lot (Feedpad) | NSW: 0.6; ACT: Drylot (feed pad)
|  | Secondary | Solid Storage (Stockpile) | NSW: 0.25; ACT: Solid storage
|  | Secondary | Composting (Passive Windrow) | NSW: 0.4; ACT: Composting (passive windrow)
|  | Secondary | Direct Application to soil | NSW: 0; ACT: Direct application
|  | Tertiary | Uncovered anaerobic lagoon (Effluent pond) | NSW: 0.35; ACT: Anaerobic lagoon

## Constants - Common
#VALUE! | Constants - Common
Australian states and territories
|  | State/Territory | Common Name | Abbreviation
|  | New South Wales | New South Wales | NSW
|  | Australian Capital Territory | ACT | ACT
|  | Victoria | Victoria | VIC
|  | Queensland | Queensland | QLD
|  | South Australia | South Australia | SA
|  | Western Australia | Western Australia | WA
|  | Tasmania | Tasmania | TAS
|  | Northern Territory | Northern Territory | NT
ABS Statistcal Areas Level 4 - Western Australia
Australian Bureau of Statistics (ABS) - Statistical Areas Level 2 - 2021 - Shapefile
SA 4 Name
Bunbury
Mandurah
Perth - Inner
Perth - North East
Perth - North West
Perth - South East
Perth - South West
Western Australia - Wheat Belt
Western Australia - Outback (North)
Western Australia - Outback (South)
Global warming potential for greenhouse gases
XXXXXXX
|  | Gas | CO2-e factor
|  | CO2 | 1
|  | CH4 | 28
|  | N2O | 265
|  | CF4 | 6630
|  | C2F6 | 12200
|  | SF6 | 22800
|  | NF3 | 17200
Factor to convert elemental mass of gas to molecular mass
XXXXXXX
|  | Gas | Conversion factor | Conversion factor 1 | Conversion factor 2 | Conversion factor combined
|  | CO2 | 44/12 | 44 | 12 | 3.6667
|  | CH4 | 16/12 | 16 | 12 | 1.3333
|  | N2O | 44/28 | 44 | 28 | 1.5714
|  | Nox | 46/14 | 46 | 14 | 3.2857
|  | CO | 28/12 | 28 | 12 | 2.3333
|  | CO2 Lime | 44/12 | 44 | 12 | 3.6667
|  | NMVOC | 14/12 | 14 | 12 | 1.1667
VEERG Australian wet and dry zones
VEERG 2026: Table 1.2: Translating climate zones to wet and dry zones
⚠️VARIATION OF SOURCE DATA:
⚠️Added warm / cool temperate moist / dry - low frost and high temp classes to accommodate climate scenarios excluded by VEERG criteria.
⚠️Fixed typo - Changed 'Fry' to 'Dry'.
|  | Climate zone | Wet or Dry Zone
|  | Tropical montane | Wet climate zone
|  | Tropical wet | Wet climate zone
|  | Tropical moist | Wet climate zone
|  | Tropical dry | Dry climate zone
|  | Warm temperate moist | Wet climate zone
|  | Warm temperate dry | Dry climate zone
|  | Cool temperate moist | Wet climate zone
|  | Cool temperate dry | Dry climate zone
|  | Warm temperate moist - low frost | Wet climate zone
|  | Warm temperate dry - low frost | Dry climate zone
|  | Warm temperate moist - high temp | Wet climate zone
|  | Warm temperate dry - high temp | Dry climate zone
|  | Cool temperate moist - low frost | Wet climate zone
|  | Cool temperate dry - low frost | Dry climate zone
VEERG Australian climate zones
VEERG 2026: Table 1.3: Climate and Rainfall zone classifications and definitions
⚠️VARIATION OF SOURCE DATA:
⚠️Added warm / cool temperate moist / dry - low frost and high temp classes to accommodate climate scenarios excluded by VEERG criteria.
⚠️Fixed typo in MAT value for warm temperate dry - changed 10 to 11.
⚠️Added min and max columns for MAT, MAP, frost days per year, elevation, MAP:PET to calculate zones from real climate data.
⚠️GAF accepts rainfall as a proxy for precipitation.
|  | Climate zone | MAT | MAP | Frost days per year | Elevation | MAP:PET | Min temp | Max temp | Min rainfall | Max rainfall | Min frost days | Max frost days | Min elevation | Max elevation | Min MAP:PET | Max MAP:PET
|  | Tropical montane | > 18 C | Any | ≤ 7 | > 1000 m | Any | 18.001 | 999999 | -999999 | 999999 | -999999 | 7 | 1000 | 999999 | -999999 | 999999
|  | Tropical wet | > 18 C | > 2000 mm | ≤ 7 | ≤ 1000 m | Any | 18.001 | 999999 | 2000.001 | 999999 | -999999 | 7 | -999999 | 999.999 | -999999 | 999999
|  | Tropical moist | > 18 C | > 1000 mm - ≤ 2000 mm | ≤ 7 | ≤ 1000 m | Any | 18.001 | 999999 | 1000.001 | 2000 | -999999 | 7 | -999999 | 999.999 | -999999 | 999999
|  | Tropical dry | > 18 C | ≤ 1000 mm | ≤ 7 | ≤ 1000 m | Any | 18.001 | 999999 | -999999 | 1000 | -999999 | 7 | -999999 | 999.999 | -999999 | 999999
|  | Warm temperate moist | > 10 C | Any | Any | Any | > 1 | 10.001 | 999999 | -999999 | 999999 | -999999 | 999999 | -999999 | 999999 | 1.001 | 999999
|  | Warm temperate dry | > 10 C | Any | Any | Any | ≤ 1 | 10.001 | 999999 | -999999 | 999999 | -999999 | 999999 | -999999 | 999999 | -999999 | 1
|  | Cool temperate moist | > 0 C - ≤ 10 C | Any | Any | Any | > 1 | -999999 | 10 | -999999 | 999999 | -999999 | 999999 | -999999 | 999999 | 1.001 | 999999
|  | Cool temperate dry | > 0 C - ≤ 10 C | Any | Any | Any | ≤ 1 | -999999 | 10 | -999999 | 999999 | -999999 | 999999 | -999999 | 999999 | -999999 | 1
Note:
MAT = mean annual temperature
MAP = mean annual precipitation
PET = potential evapotranspiration
VEERG Australian temperature zones
VEERG 2026: Table 1.3: Climate and Rainfall zone classifications and definitions
⚠️VARIATION OF SOURCE DATA: Added extra MAT min and MAT max columns to calculate zone from real temperature data.
|  | Temperature Zone | MAT | Min MAT | Max MAT
|  | Warm | ≥ 26 C | 26 | 999999
|  | Temperate | 15 - 25 C | 15 | 25.999
|  | Cool | ≤ 14 C | -999999 | 14.999
VEERG Australian rainfall zones
VEERG 2026: Table 1.3: Climate and Rainfall zone classifications and definitions
⚠️VARIATION OF SOURCE DATA: Added extra Rainfall min and Rainfall max columns to calculate zone from real rainfall data.
|  | Rainfall Zone | Annual rainfall | Min rainfall | Max rainfall
|  | High rainfall | Annual rainfall > 600mm | 600.001 | 999999
|  | Low rainfall | Annual rainfall ≤ 600mm | -999999 | 600
VEERG Australian leaching zones
VEERG 2026: Table 1.3: Climate and Rainfall zone classifications and definitions
|  | Leaching Zone | Leaching criteria
|  | Leaching occurs | Σ(𝑟𝑎𝑖𝑛)>Σ(𝐸𝑇0)+𝑠𝑜𝑖𝑙 𝑤𝑎𝑡𝑒𝑟 ℎ𝑜𝑙𝑑𝑖𝑛𝑔 𝑐𝑎𝑝𝑎𝑐𝑖𝑡𝑦
|  | Leaching does not occur | Σ(𝑟𝑎𝑖𝑛)≤Σ(𝐸𝑇0)+𝑠𝑜𝑖𝑙 𝑤𝑎𝑡𝑒𝑟 ℎ𝑜𝑙𝑑𝑖𝑛𝑔 𝑐𝑎𝑝𝑎𝑐𝑖𝑡𝑦
Fraction of N that is available for leaching and runoff
VEERG 2026:5.5.2.3 Constant Parameters
|  | Is in leaching zone | FracWET
|  | Yes - in leaching zone | 1
|  | No - not in leaching zone | 0
FracWET for irrigation types
VEERG 2026: Chapter 1, section 1.8.2 Leaching, climate and rainfall zones
VARIATION FROM SOURCE DATA: Table created based on VEERG text 'Areas are subject to leaching (i.e., in the leaching zone) when... the land is irrigated (except drip irrigation).'
|  | Irrigation type i | FracWET
|  | Not irrigated | 0
|  | Drip irrigation | 0
|  | Sprinkler irrigation | 1
|  | Surface irrigation | 1
|  | Other irrigation | 1
Australian data scores for scope 3
VEERG 2026: XXXXXXXX
|  | Data source | Data score
|  | International scope 3 database | 1
|  | Australian scope 3 database | 2
|  | State or regional scope 3 database | 3
|  | Emissions intensity calculated from approved method | 4
|  | Verified credential matching ISO14067 | 5
Fraction of N that is available for leaching and runoff
VEERG 2026:5.5.2.3 Constant Parameters
National Inventory Report Volume 1: Leaching and runoff (3.D.b.2)
|  | FracLEACH | 0.24
Emission factor for nitrogen leaching and runoff
VEERG 2026:5.5.2.3 Constant Parameters
National Inventory Report Volume 1: Equation 3.D.B_10
|  | EFleach | 0.011
p = density of methane
National Inventory Report 2023 Volume 1: Equations 3.B.1a_2, 3.B.1c_2, 3.B.3_1, 3.B.4g_2
|  | 0.6784 | kg/m3
Nitrous oxide emission factors for inorganic fertiliser application
VEERG 2026: Table A.2.2.1
(kg N2O-N / kg N
VARIATION OF SOURCE DATA:
Removed duplicate 'Aquaculture' row.
Removed asterisks to aid lookup.
Added 'production system only', 'rainfall zone' and 'irrigation method' columns to aid lookup.
Duplicated 'non-irrigated pasture' row with same EF for low and high rainfall zones to aid lookup.
|  | Production system j | EFN2O | Production system only | Irrigation method | Rainfall zone
|  | Irrigated pasture | 0.0059 | Pasture | Any | Any
|  | Irrigated crop | 0.007 | Crop | Any | Any
|  | Non-irrigated pasture | 0.0018 | Pasture | Not irrigated | Low rainfall
|  | Non-irrigated pasture | 0.0018 | Pasture | Not irrigated | High rainfall
|  | Non-irrigated crop (low rainfall) | 0.0029 | Crop | Not irrigated | Low rainfall
|  | Non-irrigated crop (high rainfall) | 0.008 | Crop | Not irrigated | High rainfall
|  | Sugar | 0.0199 | Sugar | Any | Any
|  | Cotton | 0.0053 | Cotton | Any | Any
|  | Horticultural crops | 0.0064 | Horticultural crops | Any | Any
|  | Rice (continuous flooding) | 0.003 | Rice | Continuous flooding | Any
|  | Rice (single and multiple drainage, or alternate wetting and drying) | 0.005 | Rice | Single and multiple drainage, or alternate wetting and drying | Any
|  | Aquaculture | 0.0026 | Aquaculture | Any | Any
|  | Forestry | 0.0018 | Forestry | Any | Any
Emission factor for urine and dung deposited on pasture, range or paddock
VEERG 2026: Table A.2.2.2
VARIATION FROM SOURCE DATA: Changed 'Dry climate zones' to singular 'Dry climate zone' to aid lookup.
kg N2O - N / kg N
|  | Climate zone | EFPRP
|  | Wet climate zone | 0.006
|  | Dry climate zone | 0.002
Months to Seasons Mapping
|  | Month | Season
|  | January | Summer
|  | February | Summer
|  | March | Autumn
|  | April | Autumn
|  | May | Autumn
|  | June | Winter
|  | July | Winter
|  | August | Winter
|  | September | Spring
|  | October | Spring
|  | November | Spring
|  | December | Summer
Manure Management – Methane conversion factor per temperature zone (fraction) (MCFim)
VEERG 2026: Table A.1.8.1
VARIATION FROM SOURCE: Added row of NIR MMA definitions to aid lookup. Duplicated 'Poultry with and without litter' column with separate NIR definitions to aid lookup. Added 'MAT raw' column to allow lookup of numbers.
|  | Temperature zone | MAT (ºC) | Anaerobic lagoon | Digester / covered lagoons | Liquid systems | Daily spread | Composting (passive windrow) | Solid storage | Pit storage | Deep litter | Poultry manure with bedding | Poultry manure without bedding | Direct processing | Direct application | Pasture range and paddock | MAT raw
|  | Cool | ≤10 | 0.66 | 0.1 | 0.1 | 0.001 | 0.005 | 0.02 | 0.03 | 0.04 | 0.015 | 0.015 | 0 | 0 | 0.0047 | 10
|  | Cool | 11 | 0.68 | 0.1 | 0.11 | 0.001 | 0.005 | 0.02 | 0.03 | 0.04 | 0.015 | 0.015 | 0 | 0 | 0.0047 | 11
|  | Cool | 12 | 0.7 | 0.1 | 0.13 | 0.001 | 0.005 | 0.02 | 0.03 | 0.04 | 0.015 | 0.015 | 0 | 0 | 0.0047 | 12
|  | Cool | 13 | 0.71 | 0.1 | 0.14 | 0.001 | 0.005 | 0.02 | 0.03 | 0.04 | 0.015 | 0.015 | 0 | 0 | 0.0047 | 13
|  | Cool | 14 | 0.73 | 0.1 | 0.15 | 0.001 | 0.005 | 0.02 | 0.03 | 0.04 | 0.015 | 0.015 | 0 | 0 | 0.0047 | 14
|  | Temperate | 15 | 0.74 | 0.1 | 0.17 | 0.005 | 0.01 | 0.02 | 0.03 | 0.04 | 0.015 | 0.015 | 0 | 0 | 0.0047 | 15
|  | Temperate | 16 | 0.75 | 0.1 | 0.18 | 0.005 | 0.01 | 0.02 | 0.03 | 0.04 | 0.015 | 0.015 | 0 | 0 | 0.0047 | 16
|  | Temperate | 17 | 0.76 | 0.1 | 0.2 | 0.005 | 0.01 | 0.02 | 0.03 | 0.04 | 0.015 | 0.015 | 0 | 0 | 0.0047 | 17
|  | Temperate | 18 | 0.77 | 0.1 | 0.22 | 0.005 | 0.01 | 0.02 | 0.03 | 0.04 | 0.015 | 0.015 | 0 | 0 | 0.0047 | 18
|  | Temperate | 19 | 0.77 | 0.1 | 0.24 | 0.005 | 0.01 | 0.02 | 0.03 | 0.04 | 0.015 | 0.015 | 0 | 0 | 0.0047 | 19
|  | Temperate | 20 | 0.78 | 0.1 | 0.26 | 0.005 | 0.01 | 0.02 | 0.03 | 0.04 | 0.015 | 0.015 | 0 | 0 | 0.0047 | 20
|  | Temperate | 21 | 0.78 | 0.1 | 0.29 | 0.005 | 0.01 | 0.02 | 0.03 | 0.04 | 0.015 | 0.015 | 0 | 0 | 0.0047 | 21
|  | Temperate | 22 | 0.78 | 0.1 | 0.31 | 0.005 | 0.01 | 0.02 | 0.03 | 0.04 | 0.015 | 0.015 | 0 | 0 | 0.0047 | 22
|  | Temperate | 23 | 0.79 | 0.1 | 0.34 | 0.005 | 0.01 | 0.02 | 0.03 | 0.04 | 0.015 | 0.015 | 0 | 0 | 0.0047 | 23
|  | Temperate | 24 | 0.79 | 0.1 | 0.37 | 0.005 | 0.01 | 0.02 | 0.03 | 0.04 | 0.015 | 0.015 | 0 | 0 | 0.0047 | 24
|  | Temperate | 25 | 0.79 | 0.1 | 0.41 | 0.005 | 0.01 | 0.02 | 0.03 | 0.04 | 0.015 | 0.015 | 0 | 0 | 0.0047 | 25
|  | Warm | 26 | 0.79 | 0.1 | 0.44 | 0.01 | 0.015 | 0.02 | 0.03 | 0.04 | 0.015 | 0.015 | 0 | 0 | 0.0047 | 26
|  | Warm | 27 | 0.8 | 0.1 | 0.48 | 0.01 | 0.015 | 0.02 | 0.03 | 0.04 | 0.015 | 0.015 | 0 | 0 | 0.0047 | 27
|  | Warm | ≥28 | 0.8 | 0.1 | 0.5 | 0.01 | 0.015 | 0.02 | 0.03 | 0.04 | 0.015 | 0.015 | 0 | 0 | 0.0047 | 28

## Constants - Livestock
#VALUE! | Constants - Livestock
Table 5.12 Additional symbols used in algorithms for manure related emissions
MMS
National Inventory Report 2023 Volume 1: Table 5.12
|  | Symbol | Manure management system | Symbol and MMS
|  | 1 | Anaerobic lagoon | Anaerobic lagoon (m=1)
|  | 2 | Liquid systems | Liquid systems (m=2)
|  | 3 | Daily spread | Daily spread (m=3)
|  | 3a | Sump and dispersal system | Sump and dispersal system (m=3a)
|  | 3b | Drains to paddock | Drains to paddock (m=3b)
|  | 4 | Solid storage | Solid storage (m=4)
|  | 5 | Drylot (feed pad) | Drylot (feed pad) (m=5)
|  | 6 | Composting (passive windrow) | Composting (passive windrow) (m=6)
|  | 7 | Digester / covered lagoons | Digester / covered lagoons (m=7)
|  | 8 | Deep litter | Deep litter (m=8)
|  | 9 | Pit storage | Pit storage (m=9)
|  | 10 | Poultry manure with bedding | Poultry manure with bedding (m=10)
|  | 11 | Poultry manure without bedding | Poultry manure without bedding (m=11)
|  | 11a | Belt manure removal | Belt manure removal (m=11a)
|  | 11b | Manure stored in house | Manure stored in house (m=11b)
|  | 12 | Direct processing | Direct processing (m=12)
|  | 13 | Direct application | Direct application (m=13)
|  | 14 | Pasture range and paddock | Pasture range and paddock (m=14)

## Acknowledgements
Acknowledgements

## Tab template
#VALUE!
Home
Results
INPUTS
Site
Production and outputs
Herd - Dairy
Purchased feed - Livestock
Herd - Feedlot
Pasture
Crop - Grains
Fertiliser, Lime & Chemicals
Electricity and fuel
Waste
Freight and transport
Other farm inputs
Data quality
CALCULATIONS
N2O MMS
Enteric methane
Fertiliser & soil amendments
Residue management - Crop
Residue management - Pasture
Field burning - Crop
Fuel
Electricity
Refrigerants
Waste
Freight and transport
Purchased goods scope 3
APPENDICES
Constants - Common
Constants - Cropping
Constants - Livestock
Constants - Dairy
Sources & acknowledgements