## Home
Home

## Overview
#VALUE! | 10: Solid Waste Treatment: Overview
Home
Overview
Results |  | 💡 Below is a diagram that maps the equations used to calculate emissions, and how they interact with each other.
Click on a box to go to the corresponding calculation.
INPUTS
Solid waste
CALCULATIONS
10.1.1-2 Solid waste treatment
APPENDICES
Constants - Solid waste
Constants - Common
`
10.1.1 Solid waste treatment
Mass of waste from waste volume
Emissions from waste management by greenhouse gas

## Results
#VALUE! | 10: Solid Waste Treatment: Results
Home
Overview |  | Emissions breakdown
Results
💡 NOTE: When there is no Method 2, the Method 2 result are the same as Method 1
INPUTS
Solid waste |  | Scope 1 source | GHG emissions method 1 | GHG emissions method 2 | GHG Unit
|  | 10:1.1.1 Solid waste treatment | 339.65 | 339.65 | t CO2e
CALCULATIONS
10.1.1-2 Solid waste treatment
|  | Scope 3 source | GHG emissions method 1 | GHG emissions method 2 | GHG Unit
APPENDICES |  | 10:1.1.1 Solid waste treatment | 338.2711 | 338.2711 | t CO2e
Constants - Solid waste
Constants - Common

## Input - Solid waste
#VALUE! | Input - Solid waste
Home
Overview
Results |  | Solid waste treatment
INPUTS |  | 💡 You can add more rows to the table by right-clicking on the table and selecting "Insert > Table rows above/below"
Solid waste
|  | Description | Treatment type (select) | Waste type (select) | Treatment location (select) | Amount | Amount unit (select)
CALCULATIONS |  | Burn all the cardboard somewhere else | Incineration | Paper and cardboard | Removed and treated off-site | 50 | cubic metres m3
10.1.1-2 Solid waste treatment |  | Compost on-site | Composting | All organic waste | Treated on-site | 50 | cubic metres m3
|  | Burn all the cardboard somewhere else again | Incineration | Paper and cardboard | Removed and treated off-site | 50 | tonnes
APPENDICES |  | Compost on site again | Composting | All organic waste | Treated on-site | 50 | tonnes
Constants - Solid waste |  | Landfill food waste offsite (tonnes) | Landfill | Food waste (including animal carcasses, spoiled animal feed or crop) | Removed and treated off-site | 50 | tonnes
Constants - Common |  | Landfill food waste offsite (m3) | Landfill | Food waste (including animal carcasses, spoiled animal feed or crop) | Removed and treated off-site | 50 | cubic metres m3
|  | Landfill food waste on site (tonnes) | Landfill | Food waste (including animal carcasses, spoiled animal feed or crop) | Treated on-site | 50 | tonnes
|  | Landfill food waste on site (m3) | Landfill | Food waste (including animal carcasses, spoiled animal feed or crop) | Treated on-site | 50 | cubic metres m3
|  | Landfill Paper offsite (tonnes) | Landfill | Paper and cardboard | Removed and treated off-site | 50 | tonnes
|  | Landfill Paper waste offsite (m3) | Landfill | Paper and cardboard | Removed and treated off-site | 50 | cubic metres m3
|  | Landfill Paper waste on site (tonnes) | Landfill | Paper and cardboard | Treated on-site | 50 | tonnes
|  | Landfill Paper on site (m3) | Landfill | Paper and cardboard | Treated on-site | 50 | cubic metres m3
|  | Landfill Green waste offsite (tonnes) | Landfill | Green waste (including crop residues or prunnings) | Removed and treated off-site | 50 | tonnes
|  | Landfill Green waste offsite (m3) | Landfill | Green waste (including crop residues or prunnings) | Removed and treated off-site | 50 | cubic metres m3
|  | Landfill Green waste on site (tonnes) | Landfill | Green waste (including crop residues or prunnings) | Treated on-site | 50 | tonnes
|  | Landfill Green waste on site (m3) | Landfill | Green waste (including crop residues or prunnings) | Treated on-site | 50 | cubic metres m3

## 10.1.1-2 Solid waste treatment
#VALUE! | 10.1.1-2 Solid waste treatment
Home |  | Method 1
Overview
Results |  | Mass of waste from waste volume
VEERG 2026: 10.1.1.1, Equation (2)
INPUTS |  | Function name | =WasteSolid_Equations.VEERG_10_1_1_1__2_MassOfWasteFromVolume
Solid waste
CALCULATIONS |  | Variable | Q_wt
10.1.1-2 Solid waste treatment |  | Unit | t
APPENDICES |  | V_wt | volume of solid waste type w being sent to treatment facility t |  | m3 | Input | Table_V_w_t_onsite | Table_V_w_t_offsite
Constants - Solid waste |  | VTM_w | conversion factor of volume to mass for waste type w |  | t/m3 | Constant | Table_V_w_t_onsite | Table_V_w_t_offsite
Constants - Common |  | w | waste type |  |  | Input | Table_V_w_t_onsite | Table_V_w_t_offsite
|  | t | treatment facility |  |  | Input | Table_V_w_t_onsite | Table_V_w_t_offsite
Table_V_w_t_onsite
Volume of solid waste treated on-site (scope 1)
|  | Treatment | Waste type |  | Vwt | VTMw | Qwt
|  | Landfill | Food waste (including animal carcasses, spoiled animal feed or crop) |  | 50 | 0.5 | 25
|  | Landfill | Paper and cardboard |  | 50 | 0.09 | 4.5
|  | Landfill | Green waste (including crop residues or prunings) |  | 0 | 0.24 | 0
|  | Landfill | Wood |  | 0 | 0.15 | 0
|  | Landfill | Textiles |  | 0 | 0.14 | 0
|  | Landfill | Sludge |  | 0 | 0.72 | 0
|  | Landfill | Rubber and leather |  | 0 | 0.14 | 0
|  | Landfill | Inert waste (including concrete, metal, plastic or glass) |  | 0 | 0.42 | 0
|  | Landfill | Municipal solid waste |  | 0 | 0.36 | 0
|  | Landfill | Commercial and industrial waste |  | 0 | 0.33 | 0
|  | Landfill | Construction and demolition waste |  | 0 | 0.39 | 0
|  | Incineration | Food waste, green waste, wood, sludge |  | 0 | 0 | 0
|  | Incineration | Paper and cardboard |  | 0 | 0.09 | 0
|  | Incineration | Textiles |  | 0 | 0.14 | 0
|  | Incineration | Rubber and leather |  | 0 | 0.14 | 0
|  | Incineration | Inert Waste |  | 0 | 0 | 0
|  | Incineration | Municipal Solid Waste |  | 0 | 0.36 | 0
|  | Incineration | Industrial Waste |  | 0 | 0 | 0
|  | Composting | All organic waste |  | 50 | 0 | 0
|  | Anaerobic digestion | All organic waste |  | 0 | 0 | 0
Table_V_w_t_offsite
Volume of solid waste sent offsite for treatment by third party (scope 3)
|  | Treatment | Waste type |  | Vwt | VTMw | Qwt
|  | Landfill | Food waste (including animal carcasses, spoiled animal feed or crop) |  | 50 | 0.5 | 25
|  | Landfill | Paper and cardboard |  | 50 | 0.09 | 4.5
|  | Landfill | Green waste (including crop residues or prunings) |  | 0 | 0.24 | 0
|  | Landfill | Wood |  | 0 | 0.15 | 0
|  | Landfill | Textiles |  | 0 | 0.14 | 0
|  | Landfill | Sludge |  | 0 | 0.72 | 0
|  | Landfill | Rubber and leather |  | 0 | 0.14 | 0
|  | Landfill | Inert waste (including concrete, metal, plastic or glass) |  | 0 | 0.42 | 0
|  | Landfill | Municipal solid waste |  | 0 | 0.36 | 0
|  | Landfill | Commercial and industrial waste |  | 0 | 0.33 | 0
|  | Landfill | Construction and demolition waste |  | 0 | 0.39 | 0
|  | Incineration | Food waste, green waste, wood, sludge |  | 0 | 0 | 0
|  | Incineration | Paper and cardboard |  | 50 | 0.09 | 4.5
|  | Incineration | Textiles |  | 0 | 0.14 | 0
|  | Incineration | Rubber and leather |  | 0 | 0.14 | 0
|  | Incineration | Inert Waste |  | 0 | 0 | 0
|  | Incineration | Municipal Solid Waste |  | 0 | 0.36 | 0
|  | Incineration | Industrial Waste |  | 0 | 0 | 0
|  | Composting | All organic waste |  | 0 | 0 | 0
|  | Anaerobic digestion | All organic waste |  | 0 | 0 | 0
▲ Back to top
Emissions from waste management by greenhouse gas
VEERG 2026: 10.1.1.1, Equation (1)
VARIATION ON SOURCE: Added Q_volwt and Q_masswt variables to clearly track input or calculated Q values
|  | Function name | =WasteSolid_Equations.VEERG_10_1_1_1__1_EmissionsFromWasteManagement
|  | Variable | E_g
|  | Unit | t CO2e
|  | Q_wt | quantity of solid waste of type w being sent to treatment facility t, on a wet weight basis |  |  | t | Sum of Q_volwt and Q_masswt
|  | EF_wtg | emission factor for greenhouse gas g for the management of waste at treatment facility t |  |  | t CO2e/t | Constant
|  | w | waste type |  |  |  | Input
|  | t | treatment facility |  |  |  | Input
|  | g | greenhouse gas |  |  |  | Input
|  | Q_volwt | quantity of sold waste input as volume and converted to tonnes |  |  | tonnes | Calculated from 10.1.1.1 (2)
|  | Q_masswt | quantity of solid waste input as mass |  |  | tonnes | Input
Table_E_g_onsite
Emissions from waste management of waste treated on-site (scope 1)
|  | Treatment | Waste type |  | Qmasswt | Qvolwt | Qwt | EFwtg | Eg
|  | Landfill | Food waste (including animal carcasses, spoiled animal feed or crop) |  | 50 | 25 | 75 | 2.1 | 157.5
|  | Landfill | Paper and cardboard |  | 50 | 4.5 | 54.5 | 3.3 | 179.85
|  | Landfill | Green waste (including crop residues or prunings) |  | 0 | 0 | 0 | 1.6 | 0
|  | Landfill | Wood |  | 0 | 0 | 0 | 0.7 | 0
|  | Landfill | Textiles |  | 0 | 0 | 0 | 2 | 0
|  | Landfill | Sludge |  | 0 | 0 | 0 | 0.4 | 0
|  | Landfill | Rubber and leather |  | 0 | 0 | 0 | 3.3 | 0
|  | Landfill | Inert waste (including concrete, metal, plastic or glass) |  | 0 | 0 | 0 | 0 | 0
|  | Landfill | Municipal solid waste |  | 0 | 0 | 0 | 1.6 | 0
|  | Landfill | Commercial and industrial waste |  | 0 | 0 | 0 | 1.3 | 0
|  | Landfill | Construction and demolition waste |  | 0 | 0 | 0 | 0.2 | 0
|  | Incineration | Food waste, green waste, wood, sludge |  | 0 | 0 | 0 | 0 | 0
|  | Incineration | Paper and cardboard |  | 0 | 0 | 0 | 0.0169 | 0
|  | Incineration | Textiles |  | 0 | 0 | 0 | 0.3667 | 0
|  | Incineration | Rubber and leather |  | 0 | 0 | 0 | 0.4919 | 0
|  | Incineration | Inert Waste |  | 0 | 0 | 0 | 0.11 | 0
|  | Incineration | Municipal Solid Waste |  | 0 | 0 | 0 | 0.0537 | 0
|  | Incineration | Industrial Waste |  | 0 | 0 | 0 | 1.649 | 0
|  | Composting | All organic waste |  | 50 | 0 | 50 | 0.046 | 2.3
|  | Anaerobic digestion | All organic waste |  | 0 | 0 | 0 | 0.028 | 0
▲ Back to top |  | Eg | 339.65 | t CO2e
Table_E_g_offsite
Emissions from waste management of waste taken off-site (scope 3)
|  | Treatment | Waste type |  | Qmasswt | Qvolwt | Qwt | EFwtg | Eg
|  | Landfill | Food waste (including animal carcasses, spoiled animal feed or crop) |  | 50 | 25 | 75 | 2.1 | 157.5
|  | Landfill | Paper and cardboard |  | 50 | 4.5 | 54.5 | 3.3 | 179.85
|  | Landfill | Green waste (including crop residues or prunings) |  | 0 | 0 | 0 | 1.6 | 0
|  | Landfill | Wood |  | 0 | 0 | 0 | 0.7 | 0
|  | Landfill | Textiles |  | 0 | 0 | 0 | 2 | 0
|  | Landfill | Sludge |  | 0 | 0 | 0 | 0.4 | 0
|  | Landfill | Rubber and leather |  | 0 | 0 | 0 | 3.3 | 0
|  | Landfill | Inert waste (including concrete, metal, plastic or glass) |  | 0 | 0 | 0 | 0 | 0
|  | Landfill | Municipal solid waste |  | 0 | 0 | 0 | 1.6 | 0
|  | Landfill | Commercial and industrial waste |  | 0 | 0 | 0 | 1.3 | 0
|  | Landfill | Construction and demolition waste |  | 0 | 0 | 0 | 0.2 | 0
|  | Incineration | Food waste, green waste, wood, sludge |  | 0 | 0 | 0 | 0 | 0
|  | Incineration | Paper and cardboard |  | 50 | 4.5 | 54.5 | 0.0169 | 0.92105
|  | Incineration | Textiles |  | 0 | 0 | 0 | 0.3667 | 0
|  | Incineration | Rubber and leather |  | 0 | 0 | 0 | 0.4919 | 0
|  | Incineration | Inert Waste |  | 0 | 0 | 0 | 0.11 | 0
|  | Incineration | Municipal Solid Waste |  | 0 | 0 | 0 | 0.0537 | 0
|  | Incineration | Industrial Waste |  | 0 | 0 | 0 | 1.649 | 0
|  | Composting | All organic waste |  | 0 | 0 | 0 | 0.046 | 0
|  | Anaerobic digestion | All organic waste |  | 0 | 0 | 0 | 0.028 | 0
▲ Back to top |  | Eg | 338.2711 | t CO2e
𝑄_𝑤𝑡=𝑉_𝑤𝑡×𝑉𝑇𝑀_𝑤
𝐸_𝑔=∑10_𝑡▒∑10_𝑤▒(𝑄_𝑤𝑡×𝐸𝐹_𝑤𝑡𝑔 )

## Constants - Solid Waste
#VALUE! | Constants - Solid Waste
Home
Overview
Results |  | Emission factors for wastes disposed of at different treatment facilities
|  | VEERG 2026: Table A.4.1.1 | VARIATION ON SOURCE: Fixed typo 'paper and carboard' to 'paper and cardboard'. Fixed typo 'prunnings' to 'prunings'. Added EF source column with specific references.
INPUTS |  | EFwt
Solid waste |  | t CO2e / t |  |  |  | Table_WasteTypes_Landfill | Table_WasteTypes_Incineration | Table_WasteTypes_Composting | Table_WasteTypes_Anaerobicdigestion
|  | Treatment type t | Waste type w | EFwt | EF source | Waste type w | Waste type w | Waste type w | Waste type w
CALCULATIONS |  | Landfill | Food waste (including animal carcasses, spoiled animal feed or crop) | 2.1 | NGAF 2025 table 15 | Food waste (including animal carcasses, spoiled animal feed or crop) | Food waste, green waste, wood, sludge | All organic waste | All organic waste
10.1.1-2 Solid waste treatment |  | Landfill | Paper and cardboard | 3.3 | NGAF 2025 table 15 | Paper and cardboard | Paper and cardboard
|  | Landfill | Green waste (including crop residues or prunings) | 1.6 | NGAF 2025 table 15 | Green waste (including crop residues or prunings) | Textiles
APPENDICES |  | Landfill | Wood | 0.7 | NGAF 2025 table 15 | Wood | Rubber and leather
Constants - Solid waste |  | Landfill | Textiles | 2 | NGAF 2025 table 15 | Textiles | Inert Waste
Constants - Common |  | Landfill | Sludge | 0.4 | NGAF 2025 table 15 | Sludge | Municipal Solid Waste
|  | Landfill | Rubber and leather | 3.3 | NGAF 2025 table 15 | Rubber and leather | Industrial Waste
|  | Landfill | Inert waste (including concrete, metal, plastic or glass) | 0 | NGAF 2025 table 15 | Inert waste (including concrete, metal, plastic or glass)
|  | Landfill | Municipal solid waste | 1.6 | NGAF 2025 table 15 | Municipal solid waste
|  | Landfill | Commercial and industrial waste | 1.3 | NGAF 2025 table 15 | Commercial and industrial waste
|  | Landfill | Construction and demolition waste | 0.2 | NGAF 2025 table 15 | Construction and demolition waste
|  | Incineration | Food waste, green waste, wood, sludge | 0
|  | Incineration | Paper and cardboard | 0.0169
|  | Incineration | Textiles | 0.3667
|  | Incineration | Rubber and leather | 0.4919
|  | Incineration | Inert Waste | 0.11
|  | Incineration | Municipal Solid Waste | 0.0537 | NGAF 2025 Table 18
|  | Incineration | Industrial Waste | 1.649 | NGAF 2025 Table 18
|  | Composting | All organic waste | 0.046 | NGAF 2025 Table 19
|  | Anaerobic digestion | All organic waste | 0.028 | NGAF 2025 Table 19
Volume to mass conversion factor for various waste types
VEERG 2026: Table A.4.1.2
VARIATION OF SOURCE: Changed column header CFw to VTMw to match title variable.
VTMw
t/m3
|  | Waste type w | VTMw
|  | Food waste (including animal carcasses, spoiled animal feed or crop) | 0.5
|  | Paper and cardboard | 0.09
|  | Green waste (including crop residues or prunings) | 0.24
|  | Wood | 0.15
|  | Textiles | 0.14
|  | Sludge | 0.72
|  | Rubber and leather | 0.14
|  | Inert waste (including concrete, metal, plastic or glass) | 0.42
|  | Municipal solid waste | 0.36
|  | Commercial and industrial waste | 0.33
|  | Construction and demolition waste | 0.39
▲ Back to top
▲ Back to top

## Constants - Common
#VALUE! | Constants - Common
Australian states and territories
|  | State/Territory | Common Name | Abbreviation
|  | New South Wales | New South Wales | NSW
|  | Australian Capital Territory | ACT | ACT
|  | Victoria | Victoria | VIC
|  | Queensland | Queensland | QLD
|  | South Australia | South Australia | SA
|  | Western Australia | Western Australia | WA
|  | Tasmania | Tasmania | TAS
|  | Northern Territory | Northern Territory | NT
ABS Statistcal Areas Level 4 - Western Australia
Australian Bureau of Statistics (ABS) - Statistical Areas Level 2 - 2021 - Shapefile
SA 4 Name
Bunbury
Mandurah
Perth - Inner
Perth - North East
Perth - North West
Perth - South East
Perth - South West
Western Australia - Wheat Belt
Western Australia - Outback (North)
Western Australia - Outback (South)
Global warming potential for greenhouse gases
XXXXXXX
|  | Gas | CO2-e factor
|  | CO2 | 1
|  | CH4 | 28
|  | N2O | 265
|  | CF4 | 6630
|  | C2F6 | 12200
|  | SF6 | 22800
|  | NF3 | 17200
Factor to convert elemental mass of gas to molecular mass
XXXXXXX
|  | Gas | Conversion factor | Conversion factor 1 | Conversion factor 2 | Conversion factor combined
|  | CO2 | 44/12 | 44 | 12 | 3.6667
|  | CH4 | 16/12 | 16 | 12 | 1.3333
|  | N2O | 44/28 | 44 | 28 | 1.5714
|  | Nox | 46/14 | 46 | 14 | 3.2857
|  | CO | 28/12 | 28 | 12 | 2.3333
|  | CO2 Lime | 44/12 | 44 | 12 | 3.6667
|  | NMVOC | 14/12 | 14 | 12 | 1.1667
VEERG Australian wet and dry zones
VEERG 2026: Table 1.2: Translating climate zones to wet and dry zones
⚠️VARIATION OF SOURCE DATA:
⚠️Added warm / cool temperate moist / dry - low frost and high temp classes to accommodate climate scenarios excluded by VEERG criteria.
⚠️Fixed typo - Changed 'Fry' to 'Dry'.
|  | Climate zone | Wet or Dry Zone
|  | Tropical montane | Wet climate zone
|  | Tropical wet | Wet climate zone
|  | Tropical moist | Wet climate zone
|  | Tropical dry | Dry climate zone
|  | Warm temperate moist | Wet climate zone
|  | Warm temperate dry | Dry climate zone
|  | Cool temperate moist | Wet climate zone
|  | Cool temperate dry | Dry climate zone
|  | Warm temperate moist - low frost | Wet climate zone
|  | Warm temperate dry - low frost | Dry climate zone
|  | Warm temperate moist - high temp | Wet climate zone
|  | Warm temperate dry - high temp | Dry climate zone
|  | Cool temperate moist - low frost | Wet climate zone
|  | Cool temperate dry - low frost | Dry climate zone
VEERG Australian climate zones
VEERG 2026: Table 1.3: Climate and Rainfall zone classifications and definitions
⚠️VARIATION OF SOURCE DATA:
⚠️Added warm / cool temperate moist / dry - low frost and high temp classes to accommodate climate scenarios excluded by VEERG criteria.
⚠️Fixed typo in MAT value for warm temperate dry - changed 10 to 11.
⚠️Added min and max columns for MAT, MAP, frost days per year, elevation, MAP:PET to calculate zones from real climate data.
⚠️GAF accepts rainfall as a proxy for precipitation.
|  | Climate zone | MAT | MAP | Frost days per year | Elevation | MAP:PET | Min temp | Max temp | Min rainfall | Max rainfall | Min frost days | Max frost days | Min elevation | Max elevation | Min MAP:PET | Max MAP:PET
|  | Tropical montane | > 18 C | Any | ≤ 7 | > 1000 m | Any | 18.001 | 999999 | -999999 | 999999 | -999999 | 7 | 1000 | 999999 | -999999 | 999999
|  | Tropical wet | > 18 C | > 2000 mm | ≤ 7 | ≤ 1000 m | Any | 18.001 | 999999 | 2000.001 | 999999 | -999999 | 7 | -999999 | 999.999 | -999999 | 999999
|  | Tropical moist | > 18 C | > 1000 mm - ≤ 2000 mm | ≤ 7 | ≤ 1000 m | Any | 18.001 | 999999 | 1000.001 | 2000 | -999999 | 7 | -999999 | 999.999 | -999999 | 999999
|  | Tropical dry | > 18 C | ≤ 1000 mm | ≤ 7 | ≤ 1000 m | Any | 18.001 | 999999 | -999999 | 1000 | -999999 | 7 | -999999 | 999.999 | -999999 | 999999
|  | Warm temperate moist | > 10 C | Any | Any | Any | > 1 | 10.001 | 999999 | -999999 | 999999 | -999999 | 999999 | -999999 | 999999 | 1.001 | 999999
|  | Warm temperate dry | > 10 C | Any | Any | Any | ≤ 1 | 10.001 | 999999 | -999999 | 999999 | -999999 | 999999 | -999999 | 999999 | -999999 | 1
|  | Cool temperate moist | > 0 C - ≤ 10 C | Any | Any | Any | > 1 | -999999 | 10 | -999999 | 999999 | -999999 | 999999 | -999999 | 999999 | 1.001 | 999999
|  | Cool temperate dry | > 0 C - ≤ 10 C | Any | Any | Any | ≤ 1 | -999999 | 10 | -999999 | 999999 | -999999 | 999999 | -999999 | 999999 | -999999 | 1
Note:
MAT = mean annual temperature
MAP = mean annual precipitation
PET = potential evapotranspiration
VEERG Australian temperature zones
VEERG 2026: Table 1.3: Climate and Rainfall zone classifications and definitions
⚠️VARIATION OF SOURCE DATA: Added extra MAT min and MAT max columns to calculate zone from real temperature data.
|  | Temperature Zone | MAT | Min MAT | Max MAT
|  | Warm | ≥ 26 C | 26 | 999999
|  | Temperate | 15 - 25 C | 15 | 25.999
|  | Cool | ≤ 14 C | -999999 | 14.999
VEERG Australian rainfall zones
VEERG 2026: Table 1.3: Climate and Rainfall zone classifications and definitions
⚠️VARIATION OF SOURCE DATA: Added extra Rainfall min and Rainfall max columns to calculate zone from real rainfall data.
|  | Rainfall Zone | Annual rainfall | Min rainfall | Max rainfall
|  | High rainfall | Annual rainfall > 600mm | 600.001 | 999999
|  | Low rainfall | Annual rainfall ≤ 600mm | -999999 | 600
VEERG Australian leaching zones
VEERG 2026: Table 1.3: Climate and Rainfall zone classifications and definitions
|  | Leaching Zone | Leaching criteria
|  | Leaching occurs | Σ(𝑟𝑎𝑖𝑛)>Σ(𝐸𝑇0)+𝑠𝑜𝑖𝑙 𝑤𝑎𝑡𝑒𝑟 ℎ𝑜𝑙𝑑𝑖𝑛𝑔 𝑐𝑎𝑝𝑎𝑐𝑖𝑡𝑦
|  | Leaching does not occur | Σ(𝑟𝑎𝑖𝑛)≤Σ(𝐸𝑇0)+𝑠𝑜𝑖𝑙 𝑤𝑎𝑡𝑒𝑟 ℎ𝑜𝑙𝑑𝑖𝑛𝑔 𝑐𝑎𝑝𝑎𝑐𝑖𝑡𝑦
Fraction of N that is available for leaching and runoff
VEERG 2026:5.5.2.3 Constant Parameters
|  | Is in leaching zone | FracWET
|  | Yes - in leaching zone | 1
|  | No - not in leaching zone | 0
FracWET for irrigation types
VEERG 2026: Chapter 1, section 1.8.2 Leaching, climate and rainfall zones
VARIATION FROM SOURCE DATA: Table created based on VEERG text 'Areas are subject to leaching (i.e., in the leaching zone) when... the land is irrigated (except drip irrigation).'
|  | Irrigation type i | FracWET
|  | Not irrigated | 0
|  | Drip irrigation | 0
|  | Sprinkler irrigation | 1
|  | Surface irrigation | 1
|  | Other irrigation | 1
Australian data scores for scope 3
VEERG 2026: XXXXXXXX
|  | Data source | Data score
|  | International scope 3 database | 1
|  | Australian scope 3 database | 2
|  | State or regional scope 3 database | 3
|  | Emissions intensity calculated from approved method | 4
|  | Verified credential matching ISO14067 | 5
Fraction of N that is available for leaching and runoff
VEERG 2026:5.5.2.3 Constant Parameters
National Inventory Report Volume 1: Leaching and runoff (3.D.b.2)
|  | FracLEACH | 0.24
Emission factor for nitrogen leaching and runoff
VEERG 2026:5.5.2.3 Constant Parameters
National Inventory Report Volume 1: Equation 3.D.B_10
|  | EFleach | 0.011
p = density of methane
National Inventory Report 2023 Volume 1: Equations 3.B.1a_2, 3.B.1c_2, 3.B.3_1, 3.B.4g_2
|  | 0.6784 | kg/m3
Nitrous oxide emission factors for inorganic fertiliser application
VEERG 2026: Table A.2.2.1
(kg N2O-N / kg N
VARIATION OF SOURCE DATA:
Removed duplicate 'Aquaculture' row.
Removed asterisks to aid lookup.
Added 'production system only', 'rainfall zone' and 'irrigation method' columns to aid lookup.
Duplicated 'non-irrigated pasture' row with same EF for low and high rainfall zones to aid lookup.
|  | Production system j | EFN2O | Production system only | Irrigation method | Rainfall zone
|  | Irrigated pasture | 0.0059 | Pasture | Any | Any
|  | Irrigated crop | 0.007 | Crop | Any | Any
|  | Non-irrigated pasture | 0.0018 | Pasture | Not irrigated | Low rainfall
|  | Non-irrigated pasture | 0.0018 | Pasture | Not irrigated | High rainfall
|  | Non-irrigated crop (low rainfall) | 0.0029 | Crop | Not irrigated | Low rainfall
|  | Non-irrigated crop (high rainfall) | 0.008 | Crop | Not irrigated | High rainfall
|  | Sugar | 0.0199 | Sugar | Any | Any
|  | Cotton | 0.0053 | Cotton | Any | Any
|  | Horticultural crops | 0.0064 | Horticultural crops | Any | Any
|  | Rice (continuous flooding) | 0.003 | Rice | Continuous flooding | Any
|  | Rice (single and multiple drainage, or alternate wetting and drying) | 0.005 | Rice | Single and multiple drainage, or alternate wetting and drying | Any
|  | Aquaculture | 0.0026 | Aquaculture | Any | Any
|  | Forestry | 0.0018 | Forestry | Any | Any
Emission factor for urine and dung deposited on pasture, range or paddock
VEERG 2026: Table A.2.2.2
VARIATION FROM SOURCE DATA: Changed 'Dry climate zones' to singular 'Dry climate zone' to aid lookup.
kg N2O - N / kg N
|  | Climate zone | EFPRP
|  | Wet climate zone | 0.006
|  | Dry climate zone | 0.002
Months to Seasons Mapping
|  | Month | Season
|  | January | Summer
|  | February | Summer
|  | March | Autumn
|  | April | Autumn
|  | May | Autumn
|  | June | Winter
|  | July | Winter
|  | August | Winter
|  | September | Spring
|  | October | Spring
|  | November | Spring
|  | December | Summer
Manure Management – Methane conversion factor per temperature zone (fraction) (MCFim)
VEERG 2026: Table A.1.8.1
VARIATION FROM SOURCE: Added row of NIR MMA definitions to aid lookup. Duplicated 'Poultry with and without litter' column with separate NIR definitions to aid lookup. Added 'MAT raw' column to allow lookup of numbers.
|  | Temperature zone | MAT (ºC) | Anaerobic lagoon | Digester / covered lagoons | Liquid systems | Daily spread | Composting (passive windrow) | Solid storage | Pit storage | Deep litter | Poultry manure with bedding | Poultry manure without bedding | Direct processing | Direct application | Pasture range and paddock | MAT raw
|  | Cool | ≤10 | 0.66 | 0.1 | 0.1 | 0.001 | 0.005 | 0.02 | 0.03 | 0.04 | 0.015 | 0.015 | 0 | 0 | 0.0047 | 10
|  | Cool | 11 | 0.68 | 0.1 | 0.11 | 0.001 | 0.005 | 0.02 | 0.03 | 0.04 | 0.015 | 0.015 | 0 | 0 | 0.0047 | 11
|  | Cool | 12 | 0.7 | 0.1 | 0.13 | 0.001 | 0.005 | 0.02 | 0.03 | 0.04 | 0.015 | 0.015 | 0 | 0 | 0.0047 | 12
|  | Cool | 13 | 0.71 | 0.1 | 0.14 | 0.001 | 0.005 | 0.02 | 0.03 | 0.04 | 0.015 | 0.015 | 0 | 0 | 0.0047 | 13
|  | Cool | 14 | 0.73 | 0.1 | 0.15 | 0.001 | 0.005 | 0.02 | 0.03 | 0.04 | 0.015 | 0.015 | 0 | 0 | 0.0047 | 14
|  | Temperate | 15 | 0.74 | 0.1 | 0.17 | 0.005 | 0.01 | 0.02 | 0.03 | 0.04 | 0.015 | 0.015 | 0 | 0 | 0.0047 | 15
|  | Temperate | 16 | 0.75 | 0.1 | 0.18 | 0.005 | 0.01 | 0.02 | 0.03 | 0.04 | 0.015 | 0.015 | 0 | 0 | 0.0047 | 16
|  | Temperate | 17 | 0.76 | 0.1 | 0.2 | 0.005 | 0.01 | 0.02 | 0.03 | 0.04 | 0.015 | 0.015 | 0 | 0 | 0.0047 | 17
|  | Temperate | 18 | 0.77 | 0.1 | 0.22 | 0.005 | 0.01 | 0.02 | 0.03 | 0.04 | 0.015 | 0.015 | 0 | 0 | 0.0047 | 18
|  | Temperate | 19 | 0.77 | 0.1 | 0.24 | 0.005 | 0.01 | 0.02 | 0.03 | 0.04 | 0.015 | 0.015 | 0 | 0 | 0.0047 | 19
|  | Temperate | 20 | 0.78 | 0.1 | 0.26 | 0.005 | 0.01 | 0.02 | 0.03 | 0.04 | 0.015 | 0.015 | 0 | 0 | 0.0047 | 20
|  | Temperate | 21 | 0.78 | 0.1 | 0.29 | 0.005 | 0.01 | 0.02 | 0.03 | 0.04 | 0.015 | 0.015 | 0 | 0 | 0.0047 | 21
|  | Temperate | 22 | 0.78 | 0.1 | 0.31 | 0.005 | 0.01 | 0.02 | 0.03 | 0.04 | 0.015 | 0.015 | 0 | 0 | 0.0047 | 22
|  | Temperate | 23 | 0.79 | 0.1 | 0.34 | 0.005 | 0.01 | 0.02 | 0.03 | 0.04 | 0.015 | 0.015 | 0 | 0 | 0.0047 | 23
|  | Temperate | 24 | 0.79 | 0.1 | 0.37 | 0.005 | 0.01 | 0.02 | 0.03 | 0.04 | 0.015 | 0.015 | 0 | 0 | 0.0047 | 24
|  | Temperate | 25 | 0.79 | 0.1 | 0.41 | 0.005 | 0.01 | 0.02 | 0.03 | 0.04 | 0.015 | 0.015 | 0 | 0 | 0.0047 | 25
|  | Warm | 26 | 0.79 | 0.1 | 0.44 | 0.01 | 0.015 | 0.02 | 0.03 | 0.04 | 0.015 | 0.015 | 0 | 0 | 0.0047 | 26
|  | Warm | 27 | 0.8 | 0.1 | 0.48 | 0.01 | 0.015 | 0.02 | 0.03 | 0.04 | 0.015 | 0.015 | 0 | 0 | 0.0047 | 27
|  | Warm | ≥28 | 0.8 | 0.1 | 0.5 | 0.01 | 0.015 | 0.02 | 0.03 | 0.04 | 0.015 | 0.015 | 0 | 0 | 0.0047 | 28
Emission factor for organic fertiliser and crop residues returned to the soil
VEERG 2026: Table A.2.1.4
EFNi & EFN2Oi
kg N2O - N / kg N
|  | Climate Zone | EFNi & EFN2Oi
|  | Wet climate zone | 0.006
|  | Dry climate zone | 0.005