## Home
Home
Home
APPENDICES
Constants - Common
Acknowledgements

## Overview
#VALUE! | 5: Fertiliser Use: Overview
Home
Overview
Results |  | 💡 Below is a diagram that maps the equations used to calculate emissions, and how they interact with each other.
Click on a box to go to the corresponding calculation.
INPUTS
Site
Fertiliser
CALCULATIONS
5.1.1.1-2 Inorganic fert N2O
5.1.1.3-4 Inorganic fert CO2
5.2.1.1-2 Organic Fert N2O
5.3.1.1-2 Lime CO2
5.4.1.1-4 Atmos deposition
5.5.1.1-2 Leaching and runoff
APPENDICES
Constants - Fertiliser
Constants - Common
`
5.1.1.1-2 Inorganic fertiliser N2O
Mass of nitrogen in inorganic fertiliser applied to production system
Nitrous oxide emissions from the application of all inorganic fertiliser types f to all production systems j
Emission factor for nitrous oxide for irrigated maize
Emission factor for nitrous oxide for non-irrigated grains in high rainfall zone
Emission factor for nitrous oxide for cotton
Method 2
5.1.1.3-4 Inorganic fertiliser CO2
Mass of urea applied to production system
Carbon dioxide emissions resulting from the use of all inorganic, urea-based fertilisers
5.2.1.1-2 Organic fertiliser N2O
Mass of nitrogen in purchased organic fertilisers applied to production system
Nitrous oxide emissions from the application of all organic fertiliser types f to all production systems j
5.3.1.1-2 Lime application
Emissions from the application of lime and dolomite to production systems
5.4.1.1-4 Atmospheric deposition
Mass of nitrogen volatilised from inorganic fertiliser applied to production system
Mass of nitrogen volatilised from organic fertiliser applied to production system
Nitrous oxide emissions from atmospheric deposition from all inorganic fertiliser types f and all production systems j
Nitrous oxide emissions from atmospheric deposition of all organic fertiliser types f and all production systems j
5.5.1.1-2 Leaching and runoff
Mass of nitrogen lost through leaching and runoff from inorganic fertiliser application in production system j
Mass of nitrogen lost through leaching and runoff from organic fertiliser application in production system j
Nitrous oxide emissions from nitrogen leaching and runoff from the application of all fertilisers across all production systems j

## Results
#VALUE! | 5: Fertiliser Use: Results
Home
Overview |  | Emissions breakdown
Results
💡 NOTE: When there is no Method 2, the Method 2 result are the same as Method 1
INPUTS |  | Scope 1 source | GHG emissions method 1 | GHG emissions method 2 | GHG Unit | CO2-e emissions method 1 | CO2-e emissions method 2 | CO2-e unit
Site |  | 5.1.1.1-2 Inorganic fertiliser N2O | 0.20111 | 0.20111 | t N2O | 53.2935 | 53.2935 | t CO2e
Fertiliser |  | 5.1.1.3-4 Inorganic fertiliser CO2 | 18.4928 | 18.4928 | t CO2 | 18.4928 | 18.4928 | t CO2e
|  | 5.2.1.1-2 Organic fertiliser N2O | 0.0055786 | 0.0055786 | t N2O | 1.4783 | 1.4783 | t CO2e
|  | 5.3.1.1-3 Lime CO2 | 75.8083 | 75.8083 | t CO2 | 75.8083 | 75.8083 | t CO2e
CALCULATIONS |  | 5.4.1.1-5 Atmospheric deposition | 0.02564 | 0.02564 | t N2O | 6.7947 | 6.7947 | t CO2e
5.1.1.1-2 Inorganic fert N2O |  | 5.5.1.1-2 Leaching and runoff | 0.078792 | 0.078792 | t N2O | 20.8798 | 20.8798 | t CO2e
5.1.1.3-4 Inorganic fert CO2 |  | Total |  |  |  | 176.7474 | 176.7474 | t CO2e
5.2.1.1-2 Organic Fert N2O
5.3.1.1-2 Lime CO2
5.4.1.1-4 Atmos deposition
5.5.1.1-2 Leaching and runoff
APPENDICES
Constants - Fertiliser
Constants - Common

## Input - Site
#VALUE! | Input - Site
Home
Overview
Results |  | Your business
|  | Farm name | Test Farms
INPUTS |  | Reporting entity name | Test Farms Pty Ltd
Site
Fertiliser |  | 💡An 'Emissions accounting period' is a 12 month period where the business can report on the emissions, and is typically the same as the business' financial accounting period.
|  | Emissions calculation period start date | 2024-01-01 | ← DD/MM/YYYY or DD Month YYYY
CALCULATIONS |  | Emissions calculation period end date | 2024-12-31 | ← Automatically calculated, 12 months after start date
5.1.1.1-2 Inorganic fert N2O
5.1.1.3-4 Inorganic fert CO2
5.2.1.1-2 Organic Fert N2O |  | Location and climate
5.3.1.1-2 Lime CO2
5.4.1.1-4 Atmos deposition |  | Location information is used to reference some region and climate-specific emission factors
5.5.1.1-2 Leaching and runoff |  | Tip: Use the web-based GAF Location Helper tool to easily get region and climate information. You will need an internet connection to use the GAF Location Helper.
|  | State | Western Australia | ← Please select
APPENDICES |  | Region (ABS Statistical area level 4) if state is WA | Western Australia - Outback (South) | ← Please select
Constants - Fertiliser |  | Leaching zone | NO - Not in leaching zone | ← Please select
Constants - Common |  | Elevation | 307.7 | Meters
|  | Average temperature for reporting period | 18 | Degrees celsius
|  | Total rainfall for reporting period | 599 | Millimetres
|  | Potential evapotranspiration for reporting period | 1326 | Millimetres
|  | Number of frost days for reporting period | 7 | Days
|  | MAP:PET ratio | 0.45173
|  | Rainfall zone | Low rainfall
|  | Climate zone | Warm temperate dry
|  | Wet or dry climate zone | Dry climate zone
|  | Temperature zone | Temperate

## Input - Fert Prod System
#VALUE! | Input - Fertiliser Production System
|  | Production system | Crop | ← Please select
|  | Crop type | Grains | ← Please select
|  | Irrigation method | Sprinkler irrigation | ← Please select
|  | Area under cropping | 100 | hectares

## Input - Fertiliser
#VALUE! | Input - Fertiliser
Home
Overview
Results |  | Inorganic fertiliser applied
💡You can add more rows to tables by right-clicking on the table and selecting "Insert > Table rows above/below".
INPUTS |  | 💡The application area is the same as the area under pasture / cropping by default. You can edit it if the application area is different.
Site
Fertiliser |  | Branded fertiliser products
|  | Product (select) | Amount applied per hectare | Application unit | Application area (ha) | Density | Total applied (kg) | Ingredient 1 | Ingredient 1 percent | Ingredient 2 | Ingredient 2 percent | Ingredient 3 | Ingredient 3 percent | Ingredient 4 | Ingredient 4 percent | Ingredient 5 | Ingredient 5 percent | Ingredient 6 | Ingredient 6 percent | % N (Ingredients) | % N (declared) | N application rate (kg/ha) | Urea source | Ammonia source
|  | Urea | 100 | kg | 100 | 1 | 10000 | Urea | 1 | [10 empty] | 0.46 | 0.46 | 46
CALCULATIONS |  | Boost-It | 100 | kg | 100 | 1 | 10000 | Urea | 0.52174 | Potassium - Generic | 0.08 | Sulfur - Generic | 0.053 | Phosphorus - Generic | 0.052 | Magnesium | 0.013 | Zinc | 0.002 | 0.24 | 0.24 | 24
5.1.1.1-2 Inorganic fert N2O |  | Cal-Gran 50/50 | 100 | kg | 100 | 1 | 10000 | Nitrogen - Nitrate | 0.055 | Nitrogen - Ammoniacal | 0.124 | Potassium - Generic | 0.15 | Sulfur - Generic | 0.036 | Calcium | 0.044 |  |  | 0.179 | 0.179 | 17.9
5.1.1.3-4 Inorganic fert CO2 |  |  |  | kg | 100 | 1 | 0 | [12 empty] | 0 | 0 | 0
5.2.1.1-2 Organic Fert N2O |  |  |  | kg | 100 | 1 | 0 | [12 empty] | 0 | 0 | 0
5.3.1.1-2 Lime CO2 |  |  |  | kg | 100 | 1 | 0 | [12 empty] | 0 | 0 | 0
5.4.1.1-4 Atmos deposition |  |  |  | kg | 100 | 1 | 0 | [12 empty] | 0 | 0 | 0
5.5.1.1-2 Leaching and runoff |  |  |  | kg | 100 | 1 | 0 | [12 empty] | 0 | 0 | 0
|  |  |  | kg | 100 | 1 | 0 | [12 empty] | 0 | 0 | 0
|  |  |  | kg | 100 | 1 | 0 | [12 empty] | 0 | 0 | 0
APPENDICES
Constants - Fertiliser |  | Custom fertiliser blends
Constants - Common |  | Custom blend name | Amount applied (kg / ha) | Application area (ha) | Total applied (kg) | Ingredient 1 (select) | Ingredient 1 percent | Ingredient 2 | Ingredient 2 percent | Ingredient 3 | Ingredient 3 percent | Ingredient 4 | Ingredient 4 percent | N application rate (kg/ha) | Urea source (Select) | Ammonia source (select)
|  | My first custom blend | 100 | 100 | 10000 | Calcium nitrate | 50% | Zinc - Generic | 20% | Potassium - Generic | 20% | Sulfur - Generic | 10% | 7.75
|  | My second custom blend | 100 | 100 | 10000 | Urea | 100% | [6 empty] | 46
|  | My third custom blend | 100 | 100 | 10000 | Ammonia | 50% | [6 empty] | 41.175
|  |  |  | 100 | 0 | [8 empty] | 0
|  |  |  | 100 | 0 | [8 empty] | 0
|  |  |  | 100 | 0 | [8 empty] | 0
|  |  |  | 100 | 0 | [8 empty] | 0
|  |  |  | 100 | 0 | [8 empty] | 0
|  |  |  | 100 | 0 | [8 empty] | 0
|  |  |  | 100 | 0 | [8 empty] | 0
Lime applications
💡 You can add more rows to the table by right-clicking on the table and selecting "Insert > Table rows above/below".
💡 'Lime' refers to calcium carbonate - CaCO3. 'Dolomite' refers to calcium magnesium carbonate - CaMg(CO3)2
💡The application area is the same as the area under pasture / cropping by default. You can edit it if the application area is different.
|  | Product | Amount applied (t/hectare) | Application area (ha) | Total amount applied (t) | Percent Lime CaCO3 | Percent Dolomite CaMg(CO3)2 | Percent Gypsum | Total
|  | Lime product 1 | 1 | 100 | 100 | 80% | 10% | 10% | 100%
|  | Lime product 2 | 1 | 100 | 100 | 100% |  |  | 100%
|  | Lime product 3 | 1 | 100 | 100 | 0% |  | 100% | 100%
Organic fertiliser applications
💡 You can add more rows to the table by right-clicking on the table and selecting "Insert > Table rows above/below".
💡The application area is the same as the area under pasture / cropping by default. You can edit it if the application area is different.
|  | Organic fertiliser type (select) | Percentage of N in fertiliser | Amount applied (kg/hectare) | Amount N applied (kg/hectare) | Application area (ha) | Total organic fertliser applied | Total nitrogen applied (kg)
|  | Manure - Other | 30% | 10 | 3 | 100 | 1000 | 300
|  | Manure - Poultry | 25% | 10 | 2.5 | 100 | 1000 | 250
|  | Other organic fertiliser | 16% | 10 | 1.6 | 100 | 1000 | 160

## 5.1.1.1-2 Inorganic fert N2O
#VALUE! | 5.1.1.1-2 Inorganic fertiliser application N2O emissions
Home |  | Method 1 | [5 empty] | Method 2
Overview
Results |  | Mass of nitrogen in inorganic fertiliser applied to production system | [5 empty] | Emission factor for nitrous oxide for irrigated maize
|  | VEERG 2026: 5.1.1.1, Equation (2) | [5 empty] | VEERG 2026: 5.1.1.2, Equation (1)
|  | Function name | =Fertiliser_Equations_InorganicN2O.VEERG_5_1_1_1__2_MassOfNitrogenInInorganicFertiliser
INPUTS
Site | [7 empty] | Variable | EF_fjIrrigatedMaizeN2O
Fertiliser |  | Variable | MN_jf |  |  |  |  | Unit | kg N2O-N/kg N applied
|  | Unit | kg N
[8 empty] | N_fjIrrigatedMaize | application rate of inorganic fertiliser type f in the irrigated maize crop |  | kg N/ha | Input | M2_Table_FertApplications
CALCULATIONS |  | TM_jf | total mass of inorganic fertiliser type f applied to production system j |  | kg | Input | Table_MN_j_f | f | Inorganic fertiliser type |  |  | Constant | Not used - application rate calculated per product blend application
5.1.1.1-2 Inorganic fert N2O |  | FN_inorganicf | fraction of nitrogen in inorganic fertiliser type f |  | kg N/kg | Constant | Table_MN_j_f
5.1.1.3-4 Inorganic fert CO2
5.2.1.1-2 Organic Fert N2O |  | Table_MN_j_f | [5 empty] | Emission factor for nitrous oxide for non-irrigated grains in high rainfall zone
5.3.1.1-2 Lime CO2 |  | Mass of nitrogen applied | [5 empty] | VEERG 2026: 5.1.1.2, Equation (2)
5.4.1.1-4 Atmos deposition |  | Fertiliser type f | TMjf | FNinorganic,f | MNjf
5.5.1.1-2 Leaching and runoff |  | Monoammonium phosphate (MAP) | 0 | 0.1 | 0
|  | Diammonium phosphate (DAP) | 0 | 0.18 | 0 |  |  | Variable | EF_fjNonIrrigatedGrainsN2O
|  | Urea | 25217.39 | 0.46 | 11599.9994 |  |  | Unit | kg N2O-N/kg N applied
APPENDICES |  | Sulphate of ammonia (SOA) | 0 | 0.21 | 0
Constants - Fertiliser |  | Urea-ammonium nitrate (UAN) | 0 | 0.32 | 0 |  |  | N_fjNonIrrigatedGrains | application rate of inorganic fertiliser type f in the grains crop |  | kg N/ha | Input | M2_Table_FertApplications
Constants - Common |  | Ammonium nitrate (AN) | 0 | 0.337 | 0 |  |  | f | Inorganic fertiliser type |  |  | Constant | Not used - application rate calculated per product blend application
|  | Calcium ammonium nitrate (CAN) | 0 | 0.27 | 0
|  | Nitrogen - Ammoniacal | 1240 | 1 | 1240
|  | Nitrogen - Nitrate | 550 | 1 | 550 |  |  | Emission factor for nitrous oxide for cotton
|  | Nitrogen - Generic | 0 | 1 | 0 |  |  | VEERG 2026: 5.1.1.2, Equation (3)
|  | Phosphorus - Generic | 520 | 0 | 0
|  | Potassium - Generic | 4300 | 0 | 0
|  | Sulfur - Generic | 1890 | 0 | 0
|  | Zinc - Generic | 2000 | 0 | 0 |  |  | Variable | EF_fjCottonN2O
|  | Muriate of potash (MOP) | 0 | 0 | 0 |  |  | Unit | kg N2O-N/kg N applied
|  | Double superphosphate | 0 | 0 | 0
|  | Single superphosphate (SSP) | 0 | 0 | 0 |  |  | N_fjCotton | application rate of inorganic fertiliser type f in the cotton crop |  | kg N/ha | Input | M2_Table_FertApplications
|  | Ammonia | 5000 | 0.8235 | 4117.5 |  |  | f | Inorganic fertiliser type |  |  | Constant | Not used - application rate calculated per product blend application
|  | Calcium nitrate | 5000 | 0.155 | 775
ALERT: For method 2 the application rate (N) and mass of nitrogen (MN) is calculated per fertiliser application instance, not per fertiliser type.
|  | Nitrous oxide emissions from the application of all inorganic fertiliser types f to all production systems j | [5 empty] | Method 2 prioritises the 'Declared N' value for branded fertiliser products, meaning the amount of N delcared by the manufacturer is used instead of the product ingredients and estimated amount of N for each ingredient.
|  | VEERG 2026: 5.1.1.1, Equation (1) | [5 empty] | M2_Table_FertApplications | [6 empty] | Capped cotton applicationj rate to 300 based on VEERG "application rate of inorganic fertiliser type f in the cotton crop (kg N/ha). This is capped at a maximum of 0.0183 kg CO2e/kg N, equivalent to N application rates of 300 kg N/ha "
|  | Function name | =Fertiliser_Equations_InorganicN2O.VEERG_5_1_1_1__1_InorganicFertiliserApplicationN2OEmissions |  |  |  |  | Fertiliser product applications (Method 2)
[10 empty] | kg / hectare | hectares | kg | kg N2O-N/kg N applied | kg N2O-N/kg N applied | kg / hectare | kg | kg N2O-N/kg N applied | kg N2O-N/kg N applied
[8 empty] | Product applied | Product applied | N Application rate | Application area | MN | EF_fjIrrigatedMaizeN2O | EF_fjNonIrrigatedGrainsN2O | N App. rate for cotton (max 300) | MN for cotton | EF_fjCottonN2O | EF_jN2O
[8 empty] | Branded product | Urea | 46 | 100 | 4600 | 0.001332 | 0.004231 | 46 | 4600 | 2.9068e-05 | 0.007
|  | Variable | E_N2O |  |  |  |  | Branded product | Boost-It | 24 | 100 | 2400 | -1e-05 | 0.002581 | 24 | 2400 | 2.9042e-05 | 0.007
|  | Unit | t N2O |  |  |  |  | Branded product | Cal-Gran 50/50 | 17.9 | 100 | 1790 | -0.0003821 | 0.0021235 | 17.9 | 1790 | 2.9037e-05 | 0.007
[8 empty] | Branded product | 0 | 0 | 100 | 0 | 0 | 0 | 0 | 0 | 0 | 0
|  | MN_jf | mass of nitrogen in inorganic fertiliser type f applied to production system j |  | kg N | Calculated from 5.1.1.1 (2) | Table_MN_j_f | Branded product | 0 | 0 | 100 | 0 | 0 | 0 | 0 | 0 | 0 | 0
|  | EF_jN2O | emission factor for nitrous oxide for inorganic fertilisers |  | kg N2O-N/kg N applied | Constant | 0.007 | Branded product | 0 | 0 | 100
|  | C_N2O | factor to convert elemental mass of nitrous oxide to molecular mass |  |  | Constant | 1.5714 | Branded product | 0 | 0 | 100
|  | j | Production system |  |  | Input | Crop | Branded product | 0 | 0 | 100
|  | f | Inorganic fertiliser type |  |  | Constant | See M1_Table_E_N2O | Branded product | 0 | 0 | 100
|  | ir | irrigation method |  |  | Input | Sprinkler irrigation | Branded product | 0 | 0 | 100
|  | z | rainfall zone |  |  | Input | Low rainfall | Custom blend | My first custom blend | 7.75 | 100 | 775 | -0.0010012 | 0.0013622 | 7.75 | 775 | 2.903e-05 | 0.007
[8 empty] | Custom blend | My second custom blend | 46 | 100 | 4600 | 0.001332 | 0.004231 | 46 | 4600 | 2.9068e-05 | 0.007
|  | M1_Table_E_N2O | [5 empty] | Custom blend | My third custom blend | 41.175 | 100 | 4117.5 | 0.0010377 | 0.0038691 | 41.175 | 4117.5 | 2.9061e-05 | 0.007
|  | Nitrous oxide emissions from inorganic fertiliser application (Method 1) | [5 empty] | Custom blend | 0 | 0 | 100 | 0 | 0 | 0 | 0 | 0 | 0 | 0
|  | Fertiliser type f | EN2O |  |  |  |  | Custom blend | 0 | 0 | 100 | 0 | 0 | 0 | 0 | 0 | 0 | 0
|  | Monoammonium phosphate (MAP) | 0 | t N2O |  |  |  | Custom blend | 0 | 0 | 100
|  | Diammonium phosphate (DAP) | 0 |  |  |  |  | Custom blend | 0 | 0 | 100
|  | Urea | 0.1276 |  |  |  |  | Custom blend | 0 | 0 | 100
|  | Sulphate of ammonia (SOA) | 0 |  |  |  |  | Custom blend | 0 | 0 | 100
|  | Urea-ammonium nitrate (UAN) | 0 |  |  |  |  | Custom blend | 0 | 0 | 100
|  | Ammonium nitrate (AN) | 0
|  | Calcium ammonium nitrate (CAN) | 0
|  | Nitrogen - Ammoniacal | 0.01364
|  | Nitrogen - Nitrate | 0.00605 |  |  |  |  | Nitrous oxide emissions from the application of all inorganic fertiliser types f to all production systems j
|  | Nitrogen - Generic | 0 |  |  |  |  | VEERG 2026: 5.1.1.1, Equation (1)
|  | Phosphorus - Generic | 0 |  |  |  |  | Function name | =Fertiliser_Equations_InorganicN2O.VEERG_5_1_1_1__1_InorganicFertiliserApplicationN2OEmissions
|  | Potassium - Generic | 0
|  | Sulfur - Generic | 0
|  | Zinc - Generic | 0
|  | Muriate of potash (MOP) | 0 |  |  |  |  | Variable | E_N2O
|  | Double superphosphate | 0 |  |  |  |  | Unit | t N2O
|  | Single superphosphate (SSP) | 0
|  | Ammonia | 0.045293 |  |  |  |  | MN_jf | mass of nitrogen in inorganic fertiliser type f applied to production system j |  |  | kg N | Calculated from 5.1.1.1 (2) | M2_Table_FertApplications
|  | Calcium nitrate | 0.008525 |  |  |  |  | EF_jN2O | emission factor for nitrous oxide for inorganic fertilisers |  |  | kg N2O-N/kg N applied | Calculated from 5.1.1.2 (1)(2)(3) | EF_jN2O
[8 empty] | C_N2O | factor to convert elemental mass of nitrous oxide to molecular mass |  |  |  | Constant | 1.5714
|  | EN2O | 0.20111 | t N2O |  |  |  | j | Production system |  |  |  | Input | Crop
[8 empty] | c | Crop type |  |  |  | Input | Grains
|  | EN2O | Nitrous oxide emissions (t N2O) |  | 0.20111 |  |  | f | Inorganic fertiliser type |  |  |  | Constant | Not used
|  | GWPN2O | Global warming potential for nitrous oxide (t CO2-e / t N2O) |  | 265 |  |  | ir | irrigation method |  |  |  | Input | Sprinkler irrigation
[8 empty] | z | rainfall zone |  |  |  | Input | Low rainfall
|  | ECO2e | 53.2935 | t CO2e
[8 empty] | Product applied | Product applied | EFjN2O | EN2O
[8 empty] | Branded product | Urea | 0.007 | 0.0506
[8 empty] | Branded product | Boost-It | 0.007 | 0.0264
[8 empty] | Branded product | Cal-Gran 50/50 | 0.007 | 0.01969
[8 empty] | Branded product | 0 | 0 | 0
[8 empty] | Branded product | 0 | 0 | 0
[8 empty] | Branded product | 0 | 0 | 0
[8 empty] | Branded product | 0 | 0 | 0
[8 empty] | Branded product | 0 | 0 | 0
[8 empty] | Branded product | 0 | 0 | 0
[8 empty] | Branded product | 0 | 0 | 0
[8 empty] | Custom blend | My first custom blend | 0.007 | 0.008525
[8 empty] | Custom blend | My second custom blend | 0.007 | 0.0506
[8 empty] | Custom blend | My third custom blend | 0.007 | 0.045293
[8 empty] | Custom blend | 0 | 0 | 0
[8 empty] | Custom blend | 0 | 0 | 0
[8 empty] | Custom blend | 0 | 0 | 0
[8 empty] | Custom blend | 0 | 0 | 0
[8 empty] | Custom blend | 0 | 0 | 0
[8 empty] | Custom blend | 0 | 0 | 0
[8 empty] | Custom blend | 0 | 0 | 0
[8 empty] | EN2O | 0.20111 | t N2O
[8 empty] | EN2O | Nitrous oxide emissions (t N2O) |  | 0.20111
[8 empty] | GWPN2O | Global warming potential for nitrous oxide (t CO2-e / t N2O) |  | 265
[8 empty] | ECO2e | 53.2935 | t CO2e
𝐸_𝐶𝐻4=∑8_𝑗▒∑8_𝑘▒∑8_𝑚▒∑8_𝑇▒(𝐷_𝑗𝑘×𝑀_𝑗𝑘𝑚𝑇×𝑁_𝑗𝑘 ) ×10^(−3)
𝑀𝑁_𝑗𝑓=𝑇𝑀_𝑗𝑓×𝐹𝑁_(𝑖𝑛𝑜𝑟𝑔𝑎𝑛𝑖𝑐,𝑓)
𝐸_𝑁2𝑂=∑_𝑗▒∑_𝑓▒((𝑀𝑁_𝑗𝑓×𝐸𝐹_(𝑗,𝑁2𝑂)×𝐶_𝑁2𝑂 )×10^(−3) )
𝐸𝐹_(𝑓𝑗=𝑖𝑟𝑟𝑖𝑔𝑎𝑡𝑒𝑑𝑚𝑎𝑖𝑧𝑒,𝑁2𝑂)=(−0.1474+(0.0061×𝑁_(𝑓𝑗=𝑖𝑟𝑟𝑖𝑔𝑎𝑡𝑒𝑑𝑚𝑎𝑖𝑧𝑒) ))×10^(−2)
𝐸𝐹_(𝑓𝑗=𝑛𝑜𝑛𝑖𝑟𝑟𝑖𝑔𝑎𝑡𝑒𝑑𝑔𝑟𝑎𝑖𝑛𝑠,𝑁2𝑂)=(0.0781+(0.0075×𝑁_(𝑓𝑗=𝑛𝑜𝑛𝑖𝑟𝑟𝑖𝑔𝑎𝑡𝑒𝑑𝑔𝑟𝑎𝑖𝑛𝑠) ))×10^(−2)
(0.01×(0.29+0.007(𝑒^(0.037×𝑁_(𝑓𝑗=𝑐𝑜𝑡𝑡𝑜𝑛) )−1)/𝑁_(𝑓𝑗=𝑐𝑜𝑡𝑡𝑜𝑛) ))×10^(−2)
𝐸_𝑁2𝑂=∑_𝑗▒∑_𝑓▒((𝑀𝑁_𝑗𝑓×𝐸𝐹_(𝑗,𝑁2𝑂)×𝐶_𝑁2𝑂 )×10^(−3) )

## 5.1.1.3-4 Inorganic fert CO2
#VALUE! | 5.1.1.3-4 Inorganic fertiliser application CO2 emissions
Home |  | Method 1 | [5 empty] | Method 2
Overview
Results |  | Mass of urea applied to production system
VEERG 2026: 5.1.1.3, Equation (2)
|  | Function name | =Fertiliser_Equations_InorganicCO2.VEERG_5_1_1_3__2_MassOfUreaInInorganicFertiliser
INPUTS
Site
Fertiliser |  | Variable | MU_jf
|  | Unit | kg urea
CALCULATIONS |  | TM_jf | total mass of inorganic fertiliser type f applied to production system j |  | kg | Input | Table_MU_j_f
5.1.1.1-2 Inorganic fert N2O |  | FU_f | fraction of urea in fertiliser type f |  | kg urea/kg | Lookup | Table_MU_j_f
5.1.1.3-4 Inorganic fert CO2
5.2.1.1-2 Organic Fert N2O |  | Table_MU_j_f
5.3.1.1-2 Lime CO2 |  | Mass of urea applied
5.4.1.1-4 Atmos deposition |  | Fertiliser type f | TMjf | FUf | MUjf
5.5.1.1-2 Leaching and runoff |  | Monoammonium phosphate (MAP) | 0 | 0 | 0
|  | Diammonium phosphate (DAP) | 0 | 0 | 0
|  | Urea | 25217.39 | 1 | 25217.39
APPENDICES |  | Sulphate of ammonia (SOA) | 0 | 0 | 0
Constants - Fertiliser |  | Urea-ammonium nitrate (UAN) | 0 | 0.35 | 0
Constants - Common |  | Ammonium nitrate (AN) | 0 | 0 | 0
|  | Calcium ammonium nitrate (CAN) | 0 | 0 | 0
|  | Nitrogen - Ammoniacal | 1240 | 0 | 0
|  | Nitrogen - Nitrate | 550 | 0 | 0
|  | Nitrogen - Generic | 0 | 0 | 0
|  | Phosphorus - Generic | 520 | 0 | 0
|  | Potassium - Generic | 4300 | 0 | 0
|  | Sulfur - Generic | 1890 | 0 | 0
|  | Zinc - Generic | 2000 | 0 | 0
|  | Muriate of potash (MOP) | 0 | 0 | 0
|  | Double superphosphate | 0 | 0 | 0
|  | Single superphosphate (SSP) | 0 | 0 | 0
|  | Ammonia | 5000 | 0 | 0
|  | Calcium nitrate | 5000 | 0 | 0
Carbon dioxide emissions resulting from the use of all inorganic, urea-based fertilisers
VEERG 2026: 5.1.1.3, Equation (1)
|  | Function name | =Fertiliser_Equations_InorganicCO2.VEERG_5_1_1_3__1_InorganicFertiliserApplicationCO2Emissions
|  | Variable | E_CO2
|  | Unit | t CO2
|  | MU_jf | mass of urea of inorganic fertiliser type f applied to production system j |  | kg urea | Calculated | Table_MU_j_f
|  | EF_ureaCO2 | emission factor for carbon emissions from urea-based fertilisers |  | kg C/kg urea | Constant | 0.2
|  | C_CO2 | factor to convert elemental mass of carbon to molecular mass of carbon dioxide |  |  | Constant | 3.6667
|  | j | Production system |  |  | Input | Crop
|  | f | Inorganic fertiliser type |  |  | Lookup | Table_MU_j_f
M1_Table_E_CO2
Carbon dioxide oxide emissions from inorganic fertiliser application (Method 1)
|  | Fertiliser type f | EN2O
|  | Monoammonium phosphate (MAP) | 0 | t CO2
|  | Diammonium phosphate (DAP) | 0
|  | Urea | 18.4928
|  | Sulphate of ammonia (SOA) | 0
|  | Urea-ammonium nitrate (UAN) | 0
|  | Ammonium nitrate (AN) | 0
|  | Calcium ammonium nitrate (CAN) | 0
|  | Nitrogen - Ammoniacal | 0
|  | Nitrogen - Nitrate | 0
|  | Nitrogen - Generic | 0
|  | Phosphorus - Generic | 0
|  | Potassium - Generic | 0
|  | Sulfur - Generic | 0
|  | Zinc - Generic | 0
|  | Muriate of potash (MOP) | 0
|  | Double superphosphate | 0
|  | Single superphosphate (SSP) | 0
|  | Ammonia | 0
|  | Calcium nitrate | 0
|  | ECO2 | 18.4928 | t CO2
𝑀𝑈_𝑗𝑓=𝑇𝑀_𝑗𝑓×𝐹𝑈_𝑓
𝐸_𝐶𝑂2=∑_𝑗▒∑_𝑓▒((𝑀𝑈_𝑗𝑓×𝐸𝐹_(𝑢𝑟𝑒𝑎,𝐶𝑂2)×𝐶_𝐶𝑂2 )×10^(−3) )

## 5.2.1.1-2 Organic Fert N2O
#VALUE! | 5.2.1.1 1-2 Organic fertiliser application N2O emissions
Home |  | Method 1 | [7 empty] | Method 2
Overview
Results |  | Mass of nitrogen in purchased organic fertilisers applied to production system
VEERG 2026: 5.2.1.1, Equation (2)
|  | Function name | =Fertiliser_Equations_OrganicN2O.VEERG_5_2_1_1__2_MassOfNitrogenInOrganicFertiliser
INPUTS
Site
Fertiliser |  | Variable | MNSoil_jf
|  | Unit | kg N
CALCULATIONS |  | M_organicjf | mass of organic fertiliser type f applied to production system j |  | kg | Input | Table_MNSoil_j_f
5.1.1.1-2 Inorganic fert N2O |  | FN_organicf | nitrogen fraction of organic fertiliser type f |  | kg N/kg | Input | Table_MNSoil_j_f
5.1.1.3-4 Inorganic fert CO2 |  | f | Organic fertiliser type |  |  | Input | Table_MNSoil_j_f
5.2.1.1-2 Organic Fert N2O
5.3.1.1-2 Lime CO2 |  | Table_MNSoil_j_f
5.4.1.1-4 Atmos deposition |  | Mass of nitrogen in organic fertilisers
5.5.1.1-2 Leaching and runoff |  | Organic fertiliser type (f) | Amount applied (kg/ha) | Application area (ha) | Morganicjf | FNorganicf | MNSoiljf
|  | Manure - Other | 10 | 100 | 1000 | 30% | 300
|  | Manure - Poultry | 10 | 100 | 1000 | 0.25 | 250
APPENDICES |  | Other organic fertiliser | 10 | 100 | 1000 | 0.16 | 160
Constants - Fertiliser | [6 empty] | 0
Constants - Common | [6 empty] | 0
0
0
0
0
0
0
|  | MNSoiljf | 710 | kg N
Nitrous oxide emissions from the application of all organic fertiliser types f to all production systems j
VEERG 2026: 5.2.1.1, Equation (1)
|  | Function name | =Fertiliser_Equations_OrganicN2O.VEERG_5_2_1_1__2_MassOfNitrogenInOrganicFertiliser
|  | Variable | E_N2O
|  | Unit | t N2O
|  | MNSoil_jf | mass of nitrogen in organic fertiliser type f applied to production system j |  |  |  | kg N | Calculated from 5.2.1.1 (2) | 710
|  | EF_N2Oi | emission factor for direct nitrous oxide emissions from organic fertiliser applied to soils and aquatic systems in climate zone i |  |  |  | kg N2O-N/kg N | Lookup | 0.005
|  | C_N2O | factor to convert elemental mass of nitrous oxide to molecular mass |  |  |  |  | Constant | 1.5714
|  | j | Production system |  |  |  |  | Input | Crop
|  | i | Wet or dry climate zone |  |  |  |  | Input | Dry climate zone
|  | EN2O | 0.0055786 | t N2O
|  | EN2O | Nitrous oxide emissions (t N2O) |  | 0.0055786
|  | GWPN2O | Global warming potential for nitrous oxide (t CO2-e / t N2O) |  | 265
|  | ECO2e | 1.4783 | t CO2e
𝑀𝑁𝑆𝑜𝑖𝑙_𝑗𝑓=𝑀_(𝑜𝑟𝑔𝑎𝑛𝑖𝑐,𝑗𝑓)×𝐹𝑁_(𝑜𝑟𝑔𝑎𝑛𝑖𝑐,𝑓)
𝐸_𝑁2𝑂=∑8_𝑗▒∑8_𝑓▒((𝑀𝑁𝑆𝑜𝑖𝑙_𝑗𝑓×𝐸𝐹_(𝑁2𝑂,𝑖)×𝐶_𝑁2𝑂 )×10^(−3) )

## 5.3.1.1-2 Lime CO2
#VALUE! | 5.3.1.1 1-2 Lime application CO2
Home |  | Method 1 | [5 empty] | Method 2
Overview
Results |  | Emissions from the application of lime and dolomite to production systems
VEERG 2026: 5.3.1.1, Equation (1)
|  | Function name | =Fertiliser_Equations_Lime.VEERG_5_3_1_1__1_LimeApplicationCO2Emissions
INPUTS
Site
Fertiliser |  | Variable | E_lime
|  | Unit | t CO2
CALCULATIONS |  | M_lime | total mass of lime applied to production system |  | kg | Input | Table_E_lime
5.1.1.1-2 Inorganic fert N2O |  | FracLime | fraction of lime as limestone (CaCO3) |  | fraction | Input | Table_E_lime
5.1.1.3-4 Inorganic fert CO2 |  | P_lime | fractional purity of limestone |  | fraction | Constant | 0.9
5.2.1.1-2 Organic Fert N2O |  | EF_lime | emission factor for limestone fraction of lime |  | kg C/kg | Constant | 0.12
5.3.1.1-2 Lime CO2 |  | FracDol | fraction of lime as dolomite |  | fraction | Input | Table_E_lime
5.4.1.1-4 Atmos deposition |  | P_dol | fractional purity of dolomite |  | fraction | Constant | 0.95
5.5.1.1-2 Leaching and runoff |  | EF_dol | emission factor for dolomite fraction of lime |  | kg C/kg | Constant | 0.13
|  | C_CO2 | factor to convert elemental mass of carbon dioxide to molecular mass |  |  | Constant | 3.6667
APPENDICES |  | Table_E_lime
Constants - Fertiliser |  | Lime applications
Constants - Common |  | Element | M | FracLime | FracDol | Elime
|  | Lime product 1 | 100000 | 0.8 | 0.1 | 36.2083
|  | Lime product 2 | 100000 | 1 | 0 | 39.6
|  | Lime product 3 | 100000 | 0 | 0 | 0
0
0
|  | Elime | 75.8083 | t CO2
𝐸_𝑙𝑖𝑚𝑒=[(𝑀_𝑙𝑖𝑚𝑒×𝐹𝑟𝑎𝑐𝐿𝑖𝑚𝑒×𝑃_𝑙𝑖𝑚𝑒×𝐸𝐹_𝑙𝑖𝑚𝑒 )+(𝑀_𝑙𝑖𝑚𝑒×𝐹𝑟𝑎𝑐𝐷𝑜𝑙×𝑃_𝑑𝑜𝑙×𝐸𝐹_𝑑𝑜𝑙 )]×𝐶_𝐶𝑂2×10^(−3)

## 5.4.1.1-4 Atmos deposition
#VALUE! | 5.4.1.1-4 Atmospheric deposition resulting from fertiliser application
Home |  | Method 1 | [6 empty] | Method 2
Overview
Results |  | Mass of nitrogen volatilised from inorganic fertiliser applied to production system
VEERG 2026: 5.4.1.1, Equation (2)
|  | Function name | =Fertiliser_Equations_AtmosphericDeposition.VEERG_5_4_1_1__2_MassOfNitrogenVolatilisedFromInorganicFertiliser
INPUTS
Site
Fertiliser |  | Variable | M_volinorganicjf
|  | Unit | kg N
CALCULATIONS |  | MN_jf | mass of nitrogen in inorganic fertiliser applied |  | kg N | Calculated from 5.1.1.1 (2) | Table_M_vol_inorganic_j_f
5.1.1.1-2 Inorganic fert N2O |  | FracGASF_f | fraction of inorganic fertiliser that volatilises |  | (kg NH3-N + NOx-N)/kg N | Constant | Table_M_vol_inorganic_j_f
5.1.1.3-4 Inorganic fert CO2
5.2.1.1-2 Organic Fert N2O |  | Table_M_vol_inorganic_j_f
5.3.1.1-2 Lime CO2 |  | Mass of nitrogen volatilised from inorganic fertiliser application
5.4.1.1-4 Atmos deposition |  | Chemical compound | MNjf | Basis | FracGASFf | Mvolinorganicjf
5.5.1.1-2 Leaching and runoff |  | Monoammonium phosphate (MAP) | 0 | Ammonium-based fertilisers | 0.08 | 0
|  | Diammonium phosphate (DAP) | 0 | Ammonium-based fertilisers | 0.08 | 0
|  | Urea | 11599.9994 | Urea-based fertilisers | 0.15 | 1739.9999
APPENDICES |  | Sulphate of ammonia (SOA) | 0 | Ammonium-based fertilisers | 0.08 | 0
Constants - Fertiliser |  | Urea-ammonium nitrate (UAN) | 0 | Urea-based fertilisers | 0.15 | 0
Constants - Common |  | Ammonium nitrate (AN) | 0 | Ammonium-nitrate based fertilisers | 0.05 | 0
|  | Calcium ammonium nitrate (CAN) | 0 | Ammonium-nitrate based fertilisers | 0.05 | 0
|  | Nitrogen - Ammoniacal | 1240 | Ammonium-based fertilisers | 0.08 | 99.2
|  | Nitrogen - Nitrate | 550 | Nitrate-based fertilisers | 0.01 | 5.5
|  | Nitrogen - Generic | 0 | Urea-based fertilisers | 0.15 | 0
|  | Phosphorus - Generic | 0 | Other fertilisers | 0.11 | 0
|  | Potassium - Generic | 0 | Other fertilisers | 0.11 | 0
|  | Sulfur - Generic | 0 | Other fertilisers | 0.11 | 0
|  | Zinc - Generic | 0 | Other fertilisers | 0.11 | 0
|  | Muriate of potash (MOP) | 0 | Other fertilisers | 0.11 | 0
|  | Double superphosphate | 0 | Other fertilisers | 0.11 | 0
|  | Single superphosphate (SSP) | 0 | Other fertilisers | 0.11 | 0
|  | Ammonia | 4117.5 | Ammonium-based fertilisers | 0.08 | 329.4
|  | Calcium nitrate | 775 | Nitrate-based fertilisers | 0.01 | 7.75
Nitrous oxide emissions from atmospheric deposition from all inorganic fertiliser types f and all production systems j
VEERG 2026: 5.4.1.1, Equation (1)
|  | Function name | =Fertiliser_Equations_AtmosphericDeposition.VEERG_5_4_1_1__1_InorganicFertiliserAtmosphericDepositionN2OEmissions
|  | Variable | E_adinorganic
|  | Unit | t N2O
|  | M_volinorganicjf | mass of nitrogen volatilised from inorganic fertiliser applied to production system |  |  | kg N | Calculated from 5.4.1.1 (2) | Table_M_vol_inorganic_j_f
|  | EF_N2Oj | emission factor for atmospheric deposition |  |  | kg N2O-N/kg N | Constant | 0.007
|  | C_N2O | factor to convert elemental mass of nitrous oxide to molecular mass |  |  |  | Constant | 1.5714
|  | j | Production system |  |  |  | Input | Crop
|  | ir | irrigation method |  |  |  | Input | Sprinkler irrigation
|  | r | rainfall region |  |  |  | Input | Low rainfall
Table_E_ad_inorganic
Atmospheric deposition emissions from inorganic fertiliser
|  | Chemical compound | Mvolinorganicjf | Ead,inorganic
|  | Monoammonium phosphate (MAP) | 0 | 0 | t N2O
|  | Diammonium phosphate (DAP) | 0 | 0
|  | Urea | 1739.9999 | 0.01914
|  | Sulphate of ammonia (SOA) | 0 | 0
|  | Urea-ammonium nitrate (UAN) | 0 | 0
|  | Ammonium nitrate (AN) | 0 | 0
|  | Calcium ammonium nitrate (CAN) | 0 | 0
|  | Nitrogen - Ammoniacal | 99.2 | 0.0010912
|  | Nitrogen - Nitrate | 5.5 | 6.05e-05
|  | Nitrogen - Generic | 0 | 0
|  | Phosphorus - Generic | 0 | 0
|  | Potassium - Generic | 0 | 0
|  | Sulfur - Generic | 0 | 0
|  | Zinc - Generic | 0 | 0
|  | Muriate of potash (MOP) | 0 | 0
|  | Double superphosphate | 0 | 0
|  | Single superphosphate (SSP) | 0 | 0
|  | Ammonia | 329.4 | 0.0036234
|  | Calcium nitrate | 7.75 | 8.525e-05
|  | Ead,inorganic | 0.024 | t N2O
|  | EN2O | Nitrous oxide emissions (t N2O) |  | 0.024
|  | GWPN2O | Global warming potential for nitrous oxide (t CO2-e / t N2O) |  | 265
|  | ECO2e | 6.3601 | t CO2e
Mass of nitrogen volatilised from organic fertiliser applied to production system
VEERG 2026: 5.4.1.3, Equation (2)
|  | Function name | =Fertiliser_Equations_AtmosphericDeposition.VEERG_5_4_1_3__2_MassOfNitrogenVolatilisedFromOrganicFertiliser
|  | Variable | M_volorganicjf
|  | Unit | kg N
|  | MNSoil_jf | mass of nitrogen in organic fertiliser type f applied to production system j |  | kg N | Calculated from 5.2.1.1 (2) | Table_M_vol_organic_j_f
|  | FracGASM_soil | fraction of organic fertiliser N that volatilises |  | (kg NH3-N + NOx-N)/kg N | Constant | 0.21
Table_M_vol_organic_j_f
Mass of nitrogen volatilised from organic fertiliser applied
|  | Organic fertiliser type (f) | MNSoiljf | Mvol,organic,jf
|  | Manure - Other | 300 | 63 | kg N
|  | Manure - Poultry | 250 | 52.5
|  | Other organic fertiliser | 160 | 33.6
|  |  | 0 | 0
|  |  | 0 | 0
|  |  | 0 | 0
|  |  | 0 | 0
|  |  | 0 | 0
|  |  | 0 | 0
|  |  | 0 | 0
|  |  | 0 | 0
Nitrous oxide emissions from atmospheric deposition of all organic fertiliser types f and all production systems j
VEERG 2026: 5.4.1.3, Equation (1)
|  | Function name | =Fertiliser_Equations_AtmosphericDeposition.VEERG_5_4_1_3__1_OrganicFertiliserAtmosphericDepositionN2OEmissions
|  | Variable | E_adorganic
|  | Unit | t N2O
|  | M_volorganicjf | mass of nitrogen volatilised from organic fertiliser applied to production system |  | kg N | Calculated from 5.4.1.3 (2) | Table_M_vol_organic_j_f
|  | EF_N2Oj | emission factor for atmospheric deposition in production system j |  | kg N2O-N/kg N | Constant | 0.007
|  | C_N2O | factor to convert elemental mass of nitrous oxide to molecular mass |  |  | Constant | 1.5714
|  | j | Production system |  |  | Input | Crop
|  | ir | irrigation method |  |  | Input | Sprinkler irrigation
|  | r | rainfall region |  |  | Input | Low rainfall
Table_E_ad_organic
Atmospheric deposition emissions from organic fertiliser
|  | Organic fertiliser type (f) | Mvol,organic,jf | Ead,organic
|  | Manure - Other | 63 | 0.000693
|  | Manure - Poultry | 52.5 | 0.0005775
|  | Other organic fertiliser | 33.6 | 0.0003696
|  |  | 0 | 0
|  |  | 0 | 0
|  |  | 0 | 0
|  |  | 0 | 0
|  |  | 0 | 0
|  |  | 0 | 0
|  |  | 0 | 0
|  |  | 0 | 0
|  | Ead,organic | 0.0016401 | t N2O
|  | EN2O | Nitrous oxide emissions (t N2O) |  | 0.0016401
|  | GWPN2O | Global warming potential for nitrous oxide (t CO2-e / t N2O) |  | 265
|  | ECO2e | 0.43463 | t CO2e
𝑀_(𝑣𝑜𝑙,𝑖𝑛𝑜𝑟𝑔𝑎𝑛𝑖𝑐,𝑗𝑓)=𝑀𝑁_𝑗𝑓×𝐹𝑟𝑎𝑐𝐺𝐴𝑆𝐹_𝑓
𝐸_(𝑎𝑑,𝑖𝑛𝑜𝑟𝑔𝑎𝑛𝑖𝑐)=∑2_𝑗▒∑2_𝑓▒((𝑀_(𝑣𝑜𝑙,𝑖𝑛𝑜𝑟𝑔𝑎𝑛𝑖𝑐,𝑗𝑓)×𝐸𝐹_(𝑁2𝑂,𝑗) )×𝐶_𝑁2𝑂×10^(−3) )
𝑀_(𝑣𝑜𝑙,𝑜𝑟𝑔𝑎𝑛𝑖𝑐,𝑗𝑓)=𝑀𝑁𝑆𝑜𝑖𝑙_𝑗𝑓×𝐹𝑟𝑎𝑐𝐺𝐴𝑆𝑀_𝑠𝑜𝑖𝑙
𝐸_(𝑎𝑑,𝑜𝑟𝑔𝑎𝑛𝑖𝑐)=∑2_𝑗▒∑2_𝑓▒((𝑀_(𝑣𝑜𝑙,𝑜𝑟𝑔𝑎𝑛𝑖𝑐,𝑗𝑓)×𝐸𝐹_(𝑁2𝑂,𝑗) )×𝐶_𝑁2𝑂×10^(−3) )

## 5.5.1.1-2 Leaching and runoff
#VALUE! | 5.5.1.1-2 Leaching and runoff
Home |  | Method 1 | [6 empty] | Method 2
Overview
Results |  | Mass of nitrogen lost through leaching and runoff from inorganic fertiliser application in production system j
VEERG 2026: 5.5, Equation (2)
|  | Function name | =Fertiliser_Equations_LeachingAndRunoff.VEERG_5_5_1_1__2_MassOfNitrogenLeachedFromInorganicFertiliser
INPUTS
Site
Fertiliser |  | Variable | M_leachinorganicj
|  | Unit | kg N
CALCULATIONS |  | MN_jf | mass of nitrogen in inorganic fertiliser |  | kg N | Calculated from 5.1.1.1 (2) | Table_M_leach_inorganic_j
5.1.1.1-2 Inorganic fert N2O |  | FracWETj | fraction of N available for leaching and runoff |  | fraction | Constant | 1
5.1.1.3-4 Inorganic fert CO2 |  | FracLEACH | fraction of N that is lost through leaching and runoff |  | fraction | Constant | 0.24
5.2.1.1-2 Organic Fert N2O |  | z | location in leaching zone |  |  | Input | NO - Not in leaching zone
5.3.1.1-2 Lime CO2 |  | j | production system |  |  | Input | Crop
5.4.1.1-4 Atmos deposition |  | ir | irrigation method |  |  | Input | Sprinkler irrigation
5.5.1.1-2 Leaching and runoff
Table_M_leach_inorganic_j
Mass of nitrogen from inorganic fertiliser lost through leaching and runoff
APPENDICES |  | Fertiliser type f | MNjf | Mleach,inorganic,j
Constants - Fertiliser |  | Monoammonium phosphate (MAP) | 0 | 0
Constants - Common |  | Diammonium phosphate (DAP) | 0 | 0
|  | Urea | 11599.9994 | 2783.9999
|  | Sulphate of ammonia (SOA) | 0 | 0
|  | Urea-ammonium nitrate (UAN) | 0 | 0
|  | Ammonium nitrate (AN) | 0 | 0
|  | Calcium ammonium nitrate (CAN) | 0 | 0
|  | Nitrogen - Ammoniacal | 1240 | 297.6
|  | Nitrogen - Nitrate | 550 | 132
|  | Nitrogen - Generic | 0 | 0
|  | Phosphorus - Generic | 0 | 0
|  | Potassium - Generic | 0 | 0
|  | Sulfur - Generic | 0 | 0
|  | Zinc - Generic | 0 | 0
|  | Muriate of potash (MOP) | 0 | 0
|  | Double superphosphate | 0 | 0
|  | Single superphosphate (SSP) | 0 | 0
|  | Ammonia | 4117.5 | 988.2
|  | Calcium nitrate | 775 | 186
|  | Mleach,inorganic,j | 4387.7999 | kg N
Mass of nitrogen lost through leaching and runoff from organic fertiliser application in production system j
VEERG 2026: 5.5, Equation (3)
|  | Function name | =Fertiliser_Equations_LeachingAndRunoff.VEERG_5_5_1_1__3_MassOfNitrogenLeachedFromOrganicFertiliser
|  | Variable | M_leachorganicj
|  | Unit | kg N
|  | MNSoil_jf | mass of nitrogen in organic fertiliser |  | kg N | Calculated from 5.2.1.1 (2) | Table_M_leach_organic_j
|  | FracWETj | fraction of N available for leaching and runoff |  | fraction | Constant | 1
|  | FracLEACH | fraction of N that is lost through leaching and runoff |  | fraction | Constant | 0.24
|  | z | location in leaching zone |  |  | Input | NO - Not in leaching zone
|  | j | production system |  |  | Input | Crop
|  | ir | irrigation method |  |  | Input | Sprinkler irrigation
Table_M_leach_organic_j
Mass of nitrogen from organic fertiliser lost through leaching and runoff
|  | Organic fertiliser type (f) | MNSoiljf | Mleach,organic,j
|  | Manure - Other | 300 | 72
|  | Manure - Poultry | 250 | 60
|  | Other organic fertiliser | 160 | 38.4
|  | 0 | 0 | 0
|  | 0 | 0 | 0
|  | 0 | 0 | 0
|  | 0 | 0 | 0
|  | 0 | 0 | 0
|  | 0 | 0 | 0
|  | 0 | 0 | 0
|  | 0 | 0 | 0
|  | Mleach,organic,j | 170.4 | kg N
Nitrous oxide emissions from nitrogen leaching and runoff from the application of all fertilisers across all production systems j
VEERG 2026: 5.5, Equation (1)
|  | Function name | =Fertiliser_Equations_LeachingAndRunoff.VEERG_5_5_1_1__1_FertiliserLeachingAndRunoffN2OEmissions
|  | Variable | E_fertleach
|  | Unit | t N2O
|  | M_leachinorganicj | mass of nitrogen lost through leaching and runoff from inorganic fertiliser application in production system j |  |  | kg N | Calculated from 5.5.1.1 (2) | 4387.7999
|  | M_leachorganicj | mass of nitrogen lost through leaching and runoff from organic fertiliser application |  |  | kg N | Calculated from 5.5.1.1 (3) | 170.4
|  | EF_leach | emission factor for nitrogen leaching and runoff |  |  | kg N2O-N/kg N | Constant | 0.011
|  | C_N2O | factor to convert elemental mass of nitrous oxide to molecular mass |  |  |  | Constant | 1.5714
|  | Efert,leach | 0.078792 | t N2O
|  | EN2O | Nitrous oxide emissions (t N2O) |  | 0.078792
|  | GWPN2O | Global warming potential for nitrous oxide (t CO2-e / t N2O) |  | 265
|  | ECO2e | 20.8798 | t CO2e
𝑀_(𝑙𝑒𝑎𝑐ℎ,𝑖𝑛𝑜𝑟𝑔𝑎𝑛𝑖𝑐,𝑗)=∑10_𝑓▒(𝑀𝑁_𝑗𝑓×𝐹𝑟𝑎𝑐_(𝑊𝐸𝑇,𝑗)×𝐹𝑟𝑎𝑐_𝐿𝐸𝐴𝐶𝐻 )
𝑀_(𝑙𝑒𝑎𝑐ℎ,𝑜𝑟𝑔𝑎𝑛𝑖𝑐,𝑗)=∑2_𝑓▒(𝑀𝑁𝑆𝑜𝑖𝑙_𝑗𝑓×𝐹𝑟𝑎𝑐_(𝑊𝐸𝑇,𝑗)×𝐹𝑟𝑎𝑐_𝐿𝐸𝐴𝐶𝐻 )
𝐸_(𝑓𝑒𝑟𝑡,𝑙𝑒𝑎𝑐ℎ)=∑_𝑗▒((𝑀_(𝑙𝑒𝑎𝑐ℎ,𝑖𝑛𝑜𝑟𝑔𝑎𝑛𝑖𝑐,𝑗)+𝑀_(𝑙𝑒𝑎𝑐ℎ,𝑜𝑟𝑔𝑎𝑛𝑖𝑐,𝑗) )×𝐸𝐹_𝑙𝑒𝑎𝑐ℎ×𝐶_𝑁2𝑂×10^(−3) )

## Constants - Fertiliser
#VALUE! | Constants - Fertiliser
Home
Overview
Results |  | Common inorganic fertilisers
Table A.2.2.3: Fraction of nitrogen in common inorganic fertilisers (kgN/kg) (FNorganic,f) AND Table A.2.2.4: Fraction of urea in common inorganic fertilisers (kg urea/kg) (FUf)
VARIATION ON SOURCE
INPUTS |  | Added 'Basis' column to allow cross-referencing with table Table A.2.2.6: Fraction of inorganic fertiliser f that volatilises as NH3 and NOx ((kg NH3-N + NOx-N)/kg N) (FracGASFf)
Site |  | Added extra fertiliser types and generic chemical compounds to allow for custom NPKS blends
Fertiliser |  | Added extra 'Scope 3 definition' column to allow mapping with scope 3 data
Added 'Source' column
Combined data from Table A.2.2.3 and Table A.2.2.4 into one table to aid lookup.
CALCULATIONS |  | Excluded 'References' column
5.1.1.1-2 Inorganic fert N2O |  | Excluded 'Ammonium sulfate' as it is a duplicate of 'Sulphate of ammonia (SOA)'
5.1.1.3-4 Inorganic fert CO2 |  | Excluded 'Calcium nitrate' as no scope 3 value available.
5.2.1.1-2 Organic Fert N2O |  | Set 'Nitrogen - Generic' basis as 'Urea-based fertilisers, as urea is the most commonly used form of nitrogen in Australian fertilisers
5.3.1.1-2 Lime CO2 |  | Set 'Urea-ammonium nitrate' basis as 'Urea-based fertiliser' | [6 empty] | Fraction of nitrogen in common inorganic fertilisers (kgN/kg) (FNorganic,f) | [5 empty] | Fraction of urea in common inorganic fertilisers (kg urea/kg) (FUf) |  |  |  |  | Source regions for urea and ammonia
5.4.1.1-4 Atmos deposition |  | Ammonia has an FN value of 0.8235 based on (14/17)x100, where 14 is the mass of nitrogen in ammonia and 17 is the molar mass of ammonia. | [6 empty] | VEERG 2026: Table A.2.2.3 | [5 empty] | VEERG 2026: Table A.2.2.4 |  |  |  |  | Lifecycles. (2026). Greenhouse Gas Emission Intensities for Material Inputs to Australian Agriculture, Fisheries and Forestry. Version 48. doi 10.5281/zenodo.19656580
5.5.1.1-2 Leaching and runoff |  | Fertiliser type f | FNinorganic f | FU f | Basis | Lifecycles Scope 3 definition | Source |  | Fertiliser type f | FNinorganic f |  |  |  |  | Fertiliser type f | FNinorganic f |  |  |  | Source
|  | Monoammonium phosphate (MAP) | 0.1 | 0 | Ammonium-based fertilisers | Monoammonium phosphate (MAP) | VEERG |  | Monoammonium phosphate (MAP) | 0.1 |  |  |  |  | Monoammonium phosphate (MAP) | 0 |  |  |  | Global
|  | Diammonium phosphate (DAP) | 0.18 | 0 | Ammonium-based fertilisers | Diammonium phosphate (DAP) | VEERG |  | Diammonium phosphate (DAP) | 0.18 |  |  |  |  | Diammonium phosphate (DAP) | 0 |  |  |  | Canada
APPENDICES |  | Urea | 0.46 | 1 | Urea-based fertilisers | Urea | VEERG |  | Urea | 0.46 |  |  |  |  | Urea | 1 |  |  |  | China
Constants - Fertiliser |  | Sulphate of ammonia (SOA) | 0.21 | 0 | Ammonium-based fertilisers | Sulphate of ammonia (SOA) | VEERG |  | Sulphate of ammonia (SOA) | 0.21 |  |  |  |  | Sulphate of ammonia (SOA) | 0 |  |  |  | Yemen
Constants - Common |  | Urea-ammonium nitrate (UAN) | 0.32 | 0.35 | Urea-based fertilisers | Urea-ammonium nitrate (UAN) | VEERG |  | Urea-ammonium nitrate (UAN) | 0.32 |  |  |  |  | Urea-ammonium nitrate (UAN) | 0.35
|  | Ammonium nitrate (AN) | 0.337 | 0 | Ammonium-nitrate based fertilisers | Ammonium nitrate (AN) | VEERG |  | Ammonium nitrate (AN) | 0.337 |  |  |  |  | Ammonium nitrate (AN) | 0
|  | Calcium ammonium nitrate (CAN) | 0.27 | 0 | Ammonium-nitrate based fertilisers | Calcium ammonium nitrate (CAN) | VEERG |  | Calcium ammonium nitrate (CAN) | 0.27 |  |  |  |  | Calcium ammonium nitrate (CAN) | 0
|  | Nitrogen - Ammoniacal | 1 | 0 | Ammonium-based fertilisers | Nitrogen - Ammoniacal | LifeCycles |  | Ammonium Sulfate | 0.21 |  |  |  |  | Ammonium Sulfate | 0
|  | Nitrogen - Nitrate | 1 | 0 | Nitrate-based fertilisers | Nitrogen from Nitrate | LifeCycles |  | Calcium Nitrate | 0.155 |  |  |  |  | Calcium Nitrate | 0
|  | Nitrogen - Generic | 1 | 0 | Urea-based fertilisers | Nitrogen from fertiliser | LifeCycles
|  | Phosphorus - Generic | 0 | 0 | Other fertilisers | Phosphorus from fertiliser | LifeCycles
|  | Potassium - Generic | 0 | 0 | Other fertilisers | Potassium from fertiliser | LifeCycles
|  | Sulfur - Generic | 0 | 0 | Other fertilisers | Sulfur from fertiliser | LifeCycles
|  | Zinc - Generic | 0 | 0 | Other fertilisers | Zinc from fertiliser | LifeCycles
|  | Muriate of potash (MOP) | 0 | 0 | Other fertilisers | Muriate of potash (MOP) | LifeCycles
|  | Double superphosphate | 0 | 0 | Other fertilisers | Double superphosphate | LifeCycles
|  | Single superphosphate (SSP) | 0 | 0 | Other fertilisers | Single superphosphate (SSP) | LifeCycles
|  | Ammonia | 0.8235 | 0 | Ammonium-based fertilisers | Ammonia | LifeCycles
|  | Calcium nitrate | 0.155 | 0 | Nitrate-based fertilisers | Calcium nitrate | VEERG
|  | Production systems |  | Crop types |  | Irrigation methods |  | Organic fertiliser types
|  | Production system |  | Production system |  | Irrigation method |  | Organic fertiliser type
|  | Pasture |  | Pasture |  | Not irrigated |  | Manure - Cattle
|  | Crop |  | Grains |  | Drip irrigation |  | Manure - Poultry
|  |  |  | Maize |  | Sprinkler irrigation |  | Manure - Swine
|  |  |  | Cotton |  | Surface irrigation |  | Manure - Other
[6 empty] | Other irrigation |  | Other organic fertiliser
Fraction of inorganic fertiliser that volatilises as NH3 and NOx
Table A.2.2.6: Fraction of inorganic fertiliser f that volatilises as NH3 and NOx ((kg NH3-N + NOx-N)/kg N) (FracGASFf)
|  | Fertiliser type f | FracGASF f
|  | Urea-based fertilisers | 0.15
|  | Ammonium-based fertilisers | 0.08
|  | Nitrate-based fertilisers | 0.01
|  | Ammonium-nitrate based fertilisers | 0.05
|  | Other fertilisers | 0.11
Emission factor for carbon emissions from urea application
VEERG 2026: 5.1.2.2 Constant Parameters
|  | EFureaCO2 | 0.2 | kg C/kg urea
Constants for lime, dolomite and gypsum
VEERG 2026: 5.3.2.3 Constant Parameters
|  | Element | P | EF
|  | Lime (Calcium carbonate) | 0.9 | 0.12
|  | Dolomite (Magnesium carbonate) | 0.95 | 0.13
|  | Gypsum | 0 | 0
Fraction of organic fertiliser that volatilises as NH3 and NOx
VEERG 2026: 5.4.2.3 Constant Parameters
|  | FracGASMsoil | 0.21 | (kg NH3-N + NOx-N)/kg N
Fraction of nitrogen that is lost through leaching and runoff
VEERG 2026: 5.5.2.3 Constant Parameters
|  | FracLEACH | 0.24 | fraction
Emission factor for nitrogen leaching and runoff
VEERG 2026: 5.5.2.3 Constant Parameters
|  | EFLeach | 0.011 | kg N2O-N / kg N
Nitrogen - Generic
|  | Fertiliser products | [9 empty] | Nitrogen - Generic
|  | Company | Product | Unit | Density | Contains inhibitor | Urea source | Ammonia source | N declared | P declared | K declared | S declared | Ingredient 1 | Ingredient 1 percent | Ingredient 2 | Ingredient 2 percent | Ingredient 3 | Ingredient 3 percent | Ingredient 4 | Ingredient 4 percent | Ingredient 5 | Ingredient 5 percent | Ingredient 6 | Ingredient 6 percent | Ingredient 7 | Ingredient 7 percent | Ingredient 8 | Ingredient 8 percent | Ingredient 9 | Ingredient 9 percent | Ingredient 10 | Ingredient 10 percent
|  | Campbells fertilisers Australia | Aqua Finish | L | 1.26 |  |  |  | 2.6 | 4 | 22.5 |  | Potassium - Generic | 0.225 | Phosphorus - Generic | 0.04 | Nitrogen - Generic | 0.026
|  | Campbells fertilisers Australia | Aqua Grow | L | 1.26 |  |  |  | 9.6 | 5 | 10.5 |  | Potassium - Generic | 0.105 | Nitrogen - Generic | 0.096 | Phosphorus - Generic | 0.05
|  | Campbells fertilisers Australia | Aqua Nitro AN | L | 1.24 |  |  |  | 22.3 |  |  |  | Nitrogen - Ammoniacal | 0.223
|  | Campbells fertilisers Australia | Aqua NitroCal | L | 1.5 |  |  |  | 13.2 |  |  |  | Calcium | 0.162 | Nitrogen - Nitrate | 0.132
|  | Campbells fertilisers Australia | Aqua NitroCal (VI) | L | 1.5 |  |  |  | 13.2 |  |  |  | Calcium | 0.187 | Nitrogen - Nitrate | 0.132
|  | Campbells fertilisers Australia | Aqua NitroCal Ultimate | L | 1.5 |  |  |  | 13.2 |  |  |  | Calcium | 0.183 | Nitrogen - Nitrate | 0.132
|  | Campbells fertilisers Australia | Aqua Start | L | 1.25 |  |  |  | 10.3 | 10 | 3.4 |  | Nitrogen - Generic | 0.103 | Phosphorus - Generic | 0.1 | Potassium - Generic | 0.034
|  | Campbells fertilisers Australia | Aqua Thio-Complete | L | 1.43 |  |  |  | 2.5 | 3.8 | 22.5 |  | Potassium - Generic | 0.225 | Phosphorus - Generic | 0.038 | Nitrogen - Generic | 0.025
|  | Campbells fertilisers Australia | Aqua Thio-Emerge | L | 1.29 |  |  |  | 10.5 | 9.4 | 4 | 3 | Nitrogen - Generic | 0.105 | Phosphorus - Generic | 0.094 | Potassium - Generic | 0.04 | Sulfur - Generic | 0.03
|  | Campbells fertilisers Australia | Aqua Thio-Flourish | L | 1.32 |  |  |  | 9.5 | 4.7 | 10.8 | 8.1 | Potassium - Generic | 0.108 | Nitrogen - Generic | 0.095 | Sulfur - Generic | 0.081 | Phosphorus - Generic | 0.047
|  | Campbells fertilisers Australia | Boost-It | kg | 1 |  |  |  | 24 | 5.2 | 8 | 5.3 | Urea | 0.52174 | Potassium - Generic | 0.08 | Sulfur - Generic | 0.053 | Phosphorus - Generic | 0.052 | Magnesium | 0.013 | Zinc | 0.002 | Manganese | 0.0035 | Iron | 0.0013 | Copper | 0.0007 | Boron | 0.0007
|  | Campbells fertilisers Australia | Bronze | kg | 1 |  |  |  | 17 | 0.04 | 11.6 | 0.5 | Muriate of potash (MOP) | 0.232 | Nitrogen - Generic | 0.17 | Sulfur - Generic | 0.005 | Magnesium | 0.0024 | Phosphorus - Generic | 0.0004
|  | Campbells fertilisers Australia | Calbit C | L | 1.45 | [7 empty] | Calcium | 0.107
|  | Campbells fertilisers Australia | Compass | kg | 1 |  |  |  | 15 | 6.5 | 12.5 | 6 | Nitrogen - Ammoniacal | 0.075 | Nitrogen - Nitrate | 0.075 | Potassium - Generic | 0.125 | Phosphorus - Generic | 0.065 | Sulfur - Generic | 0.06
|  | Campbells fertilisers Australia | CoRoN 12-0-10 | L | 1.215 |  |  |  | 12 |  | 10 |  | Urea | 0.19565 | Potassium - Generic | 0.1 | Nitrogen - Generic | 0.03 | Boron | 0.005
|  | Campbells fertilisers Australia | Maximum Quick-N | kg | 1 |  |  |  | 21.66 |  |  | 13.2 | Sulphate of ammonia (SOA) | 0.55 | Ammonium nitrate (AN) | 0.3
|  | SL Tec | Crop Booster PLUS | L | 1.319 |  |  |  | 5 | 15 | 2.1 |  | Phosphorus - Generic | 0.15 | Calcium | 0.04 | Nitrogen - Ammoniacal | 0.029 | Nitrogen - Nitrate | 0.021 | Potassium - Generic | 0.021 | Copper | 0.005 | Zinc | 0.004 | Manganese | 0.004 | Magnesium | 0.002
|  | Risso-Chemical | Ammonium Bicarbonate | kg | 1 |  |  | China | 17.7 |  |  |  | Nitrogen - Ammoniacal | 0.177
|  | Risso-Chemical | Ammonium Sulfate | kg | 1 |  |  | China | 21 |  |  | 24 | Sulfur - Generic | 0.24 | Nitrogen - Ammoniacal | 0.21
|  | Ravensdown | Ammonium Sulphate - Granular | kg | 1 |  |  |  | 21 |  |  | 24 | Sulphate of ammonia (SOA) | 1
|  | Impact Fertilisers | Di-Ammonium Phosphate (DAP) | kg | 1 |  |  |  | 18 | 20 |  |  | Diammonium phosphate (DAP) | 1
|  | Incitec Pivot Fertilisers | Basalt BooSSta | kg | 1 |  |  |  | 8 | 14 |  | 27.6 | Sulfur - Generic | 0.276 | Phosphorus - Generic | 0.14 | Nitrogen - Generic | 0.08 | Fluoride | 0.024
|  | Summit Fertilizers | DAPSZC | kg | 1 |  |  |  | 16.9 | 18.2 |  | 8 | Phosphorus - Generic | 0.182 | Nitrogen - Generic | 0.169 | Sulfur - Generic | 0.08 | Zinc | 0.002 | Copper | 0.001
|  | Incitec Pivot Fertilisers | Easy N | L | 1.32 |  |  |  | 42.5 |  |  |  | Urea | 0.46739 | Nitrogen - Nitrate | 0.105 | Nitrogen - Ammoniacal | 0.105 | Biuret | 0.006
|  | Risso-Chemical | Calcium Ammonium nitrate | kg | 1 |  |  | China | 40.5 |  |  |  | Nitrogen - Ammoniacal | 0.27 | Nitrogen - Nitrate | 0.135 | Calcium | 0.12
|  | SL Tec | CellCAL Plus | L | 1.138 | [7 empty] | Calcium | 0.059 | Copper | 0.003 | Boron | 0.001
|  | Incitec Pivot Fertilisers | CK55 | kg | 1 |  |  |  | 13.5 | 15 | 6.25 | 1.2 | Phosphorus - Generic | 0.15 | Nitrogen - Ammoniacal | 0.135 | Muriate of potash (MOP) | 0.125 | Fluoride | 0.023 | Sulfur - Generic | 0.012
|  | Switch Ag | Crop K | L | 1.25 |  |  |  | 3 |  | 21 |  | Potassium - Generic | 0.21 | Nitrogen - Generic | 0.03
|  | Switch Ag | Crop Starter | L | 1.2 |  |  |  | 5 | 3 | 8 |  | Potassium - Generic | 0.08 | Nitrogen - Generic | 0.05 | Phosphorus - Generic | 0.03
|  | Incitec Pivot Fertilisers | Gran-Am | kg | 1 |  |  |  | 21 |  |  | 24 | Sulphate of ammonia (SOA) | 1
|  | Campbells fertilisers Australia | Encal | L | 1.5 |  |  |  | 9 |  |  | 13.94 | Sulphate of ammonia (SOA) | 0.58064 | Magnesium | 0.012
|  | Incitec Pivot Fertilisers | Granulock SS | kg | 1 |  |  |  | 10 | 17.5 |  | 12 | Phosphorus - Generic | 0.175 | Sulfur - Generic | 0.12 | Nitrogen - Ammoniacal | 0.1 | Fluoride | 0.03
|  | Incitec Pivot Fertilisers | Granulock Z | kg | 1 |  |  |  | 11 | 21.8 |  | 4 | Phosphorus - Generic | 0.218 | Nitrogen - Generic | 0.11 | Sulfur - Generic | 0.04 | Fluoride | 0.03 | Zinc | 0.01
|  | Incitec Pivot Fertilisers | Farm Ag Leichhardt | kg | 1 |  |  |  | 32.5 | 5.4 | 6.25 |  | Urea | 0.6 | Nitrogen - Ammoniacal | 0.049 | Phosphorus - Generic | 0.054 | Muriate of potash (MOP) | 0.125
|  | Ravensdown | Flexi-N NBPT | kg | 1 | Yes |  |  | 45.54 |  |  |  | Urea | 0.99
|  | Campbells fertilisers Australia | Gold Premium | kg | 1 |  |  |  | 14.87 | 2.2 | 16.6 | 8 | Ammonium nitrate (AN) | 0.44118 | Potassium - Generic | 0.166 | Sulfur - Generic | 0.08 | Phosphorus - Generic | 0.022 | Magnesium | 0.012 | Boron | 0.0002 | Zinc | 0.0001
|  | SL Tec | High NS | L | 1.299 |  |  |  | 38 |  |  | 2 | Urea | 0.46087 | Nitrogen - Ammoniacal | 0.092 | Nitrogen - Nitrate | 0.076 | Sulfur - Generic | 0.02
|  | Impact Fertilisers | Impact SSP | kg | 1 |  |  |  |  | 8.8 |  | 11 | Single superphosphate (SSP) | 1
|  | Switch Ag | In Crop | L | 1.2 |  |  |  | 10 | 1 | 11 |  | Potassium - Generic | 0.11 | Nitrogen - Generic | 0.1 | Phosphorus - Generic | 0.01
|  | Switch Ag | K20 | L | 1.3 |  |  |  | 3 |  | 22 |  | Potassium - Generic | 0.22 | Nitrogen - Generic | 0.03
|  | Loveland Agriproducts | Maximum N-Pact | L | 1.185 |  |  |  | 23.8 |  |  |  | Urea | 0.51739
|  | SL Tec | Nitro Combi TE | L | 1.255 | [5 empty] | 0.1 | 4.4 | Sulfur - Generic | 0.044 | Zinc | 0.022 | Iron | 0.022 | Manganese | 0.016 | Boron | 0.008 | Magnesium | 0.007 | Fulvic acid (organic) | 0.005 | Copper | 0.003 | Potassium - Generic | 0.001 | Molybdenum | 0.0003
|  | Switch Ag | PastureMAXX | L | 1.23 |  |  |  | 9.71 |  | 3.25 | 2.11 | Nitrogen - Generic | 0.0971 | Potassium - Generic | 0.0325 | Sulfur - Generic | 0.0211 | Zinc | 0.015 | Iron | 0.0111 | Manganese | 0.0115 | Magnesium | 0.0045 | Boron | 0.002
|  | Campbells fertilisers Australia | Platinum Nergetic | kg | 1 |  |  |  | 10 | 10.9 | 10 | 4.34 | Monoammonium phosphate (MAP) | 0.4178 | Ammonium nitrate (AN) | 0.1728 | Potassium sulphate | 0.24096 | Double superphosphate | 0.1 | Magnesium | 0.012 | Zinc | 0.0036 | Boron | 0.001 | Glaze Extend G3 Flexi | 0.0519
|  | Impact Fertilisers | Sulphate of ammonia (SOA) | kg | 1 |  |  |  | 21 |  |  | 24 | Sulphate of ammonia (SOA) | 1
|  | Impact Fertilisers | Mono-Ammonium Phosphate (MAP) | kg | 1 |  |  |  | 10 | 21.9 |  | 1.5 | Monoammonium phosphate (MAP) | 1
|  | Impact Fertilisers | Urea | kg | 1 |  |  |  | 46 |  |  |  | Urea | 1
|  | Koch Fertiliser Australia | Muriate of potash (MOP) | kg | 1 | [5 empty] | 50 |  | Muriate of potash (MOP) | 1
|  | Risso-Chemical | Urea Ammonium nitrate (UAN 32-0-0) | L | 1.32 |  | China | China | 32 |  |  |  | Urea-ammonium nitrate (UAN) | 1
|  | Risso-Chemical | Polypeptide Urea | kg | 1 |  | China |  | 46 |  |  |  | Urea | 1 | Polypeptide (amino acids) | 0
|  | Yara Australia | YaraTera CALCINIT | kg | 1 |  |  |  | 15.5 |  |  |  | Calcium nitrate | 1
|  | Yara Australia | YaraLiva NITRABOR | kg | 1 |  |  |  | 15.4 |  |  |  | Calcium nitrate | 0.99355 | Boron | 0.003
|  | Yara Australia | YaraMila COMPLEX | kg | 1 |  |  |  | 12 | 5 | 15 | 8 | Nitrogen - Nitrate | 0.05 | Nitrogen - Ammoniacal | 0.07 | Phosphorus - Generic | 0.05 | Potassium - Generic | 0.15 | Sulfur - Generic | 0.08 | Magnesium | 0.016 | Zinc | 0.0002 | Boron | 0.00015
|  | Yara Australia | YaraRega 9-0-30 (14) | kg | 1 |  |  |  | 9 |  | 30 | 14 | Potassium - Generic | 0.3 | Sulfur - Generic | 0.14 | Nitrogen - Nitrate | 0.045 | Nitrogen - Ammoniacal | 0.045
|  | Yara Australia | YaraRega 13-2-21 | kg | 1 |  |  |  | 13 | 1.75 | 21 | 10.8 | Potassium - Generic | 0.21 | Sulfur - Generic | 0.108 | Nitrogen - Ammoniacal | 0.077 | Nitrogen - Nitrate | 0.053 | Phosphorus - Generic | 0.0175 | Magnesium | 0.004 | Zinc | 0.0008 | Boron | 0.0008
|  | Yara Australia | YaraRega 15-7-13 (7S) | kg | 1 |  |  |  | 15 | 6.5 | 12.5 | 7.2 | Nitrogen - Nitrate | 0.095 | Potassium - Generic | 0.125 | Sulfur - Generic | 0.072 | Phosphorus - Generic | 0.065 | Nitrogen - Ammoniacal | 0.055 | Magnesium | 0.0066 | Boron | 0.001 | Zinc | 0.0006
|  | Yara Australia | YaraTera CALCINIT B | kg | 1 |  |  |  | 15.5 |  |  |  | Calcium nitrate | 1 | Boron | 0.001
|  | Yara Australia | YaraTera KRISTA MAP | kg | 1 |  |  |  | 10 | 21.9 |  |  | Monoammonium phosphate (MAP) | 1
|  | Yara Australia | YaraTera KRISTALON RED | kg | 1 |  |  |  | 12 | 5.2 | 29.9 | 1 | Potassium - Generic | 0.299 | Nitrogen - Nitrate | 0.101 | Phosphorus - Generic | 0.052 | Nitrogen - Ammoniacal | 0.019 | Sulfur - Generic | 0.01 | Magnesium | 0.006 | Iron | 0.0007 | Manganese | 0.0004 | Zinc | 0.00025 | Boron | 0.00025
|  | Yara Australia | YaraTera KRISTALON SPECIAL | kg | 1 |  |  |  | 18 | 7.9 | 14.9 | 2 | Potassium - Generic | 0.149 | Urea | 0.21304 | Phosphorus - Generic | 0.079 | Nitrogen - Nitrate | 0.049 | Nitrogen - Ammoniacal | 0.033 | Sulfur - Generic | 0.02 | Magnesium | 0.018 | Iron | 0.0007 | Manganese | 0.0004 | Zinc | 0.00025
|  | Yara Australia | YaraMila 21-7-3(4) | kg | 1 |  |  |  | 21 | 7.4 | 2.5 | 4 | Nitrogen - Nitrate | 0.105 | Nitrogen - Ammoniacal | 0.105 | Phosphorus - Generic | 0.074 | Sulfur - Generic | 0.04 | Potassium - Generic | 0.025 | Magnesium | 0.004 | Zinc | 0.0015
|  | Yara Australia | YaraTera KRISTALON SCARLET | kg | 1 |  |  |  | 7.5 |  | 29.9 | 4 | Potassium - Generic | 0.299 | Nitrogen - Nitrate | 0.052 | Sulfur - Generic | 0.04 | Magnesium | 0.027 | Nitrogen - Ammoniacal | 0.023
|  | Campbells fertilisers Australia | Solu-MAP | kg | 1 |  |  |  | 10 | 21.9 |  |  | Monoammonium phosphate (MAP) | 1
|  | Campbells fertilisers Australia | Solu-Sam | kg | 1 |  |  |  | 21 |  |  | 24 | Sulphate of ammonia (SOA) | 1
|  | Campbells fertilisers Australia | Rustica Plus | kg | 1 |  |  |  | 12 | 5 | 14 | 9.7 | Potassium - Generic | 0.14 | Sulfur - Generic | 0.097 | Nitrogen - Nitrate | 0.06 | Nitrogen - Ammoniacal | 0.06 | Phosphorus - Generic | 0.05 | Calcium | 0.031 | Magnesium | 0.012 | Zinc | 0.001 | Boron | 0.0002
|  | Campbells fertilisers Australia | Platinum Plus | kg | 1 |  |  |  | 10 | 11 | 10 | 6 | Phosphorus - Generic | 0.11 | Potassium - Generic | 0.1 | Sulfur - Generic | 0.06 | Nitrogen - Nitrate | 0.05 | Nitrogen - Ammoniacal | 0.05 | Calcium | 0.043 | Magnesium | 0.012 | Zinc | 0.0036 | Boron | 0.001
|  | Campbells fertilisers Australia | Tropika | kg | 1 |  |  |  | 11 | 2.6 | 20.8 | 4 | Nitrogen - Nitrate | 0.055 | Nitrogen - Ammoniacal | 0.055 | Phosphorus - Generic | 0.026 | Potassium - Generic | 0.208 | Sulfur - Generic | 0.04 | Magnesium | 0.024
|  | Campbells fertilisers Australia | Rustica Nergetic | kg | 1 |  |  |  | 12 | 5.2 | 14.1 | 9.6 | Potassium - Generic | 0.141 | Sulfur - Generic | 0.096 | Nitrogen - Nitrate | 0.06 | Nitrogen - Ammoniacal | 0.06 | Phosphorus - Generic | 0.052 | Magnesium | 0.012 | Zinc | 0.0008 | Iron | 0.0007 | Manganese | 0.0006 | Boron | 0.0002
|  | Campbells fertilisers Australia | Quick-N Nergetic | kg | 1 |  |  |  | 25 |  |  | 12.8 | Sulphate of ammonia (SOA) | 0.53333 | Ammonium nitrate (AN) | 0.4095 | Zinc | 0.001 | Manganese | 0.001 | Boron | 0.0001 | Molybdenum | 1e-05
|  | FertPro Manufacturing Pty. Ltd. | (SSP) Single Super Fertiliser | kg | 1 |  |  |  |  | 8.8 |  | 11 | Single superphosphate (SSP) | 1
|  | Impact Fertilisers | ZincStar | kg | 1 |  |  |  | 10 | 21.9 | 0 | 2 | Monoammonium phosphate (MAP) | 1 | Zinc | 0.01
|  | Baileys (Simplot) [listed as Impact] | Apex GaIXe Low P 21-1-6 | kg | 1 |  |  |  | 21 | 0.86 | 5.8 | 4.2 | Nitrogen - Generic | 0.21 | Potassium - Generic | 0.058 | Sulfur - Generic | 0.042 | Phosphorus - Generic | 0.0086
|  | Incitec Pivot Fertilisers | SuPerfect | kg | 1 |  |  |  |  | 8.8 |  | 11 | Single superphosphate (SSP) | 1
|  | Incitec Pivot Fertilisers [listed as Summit] | Big N | kg | 1 |  |  |  | 82.35 |  |  |  | Ammonia | 1
|  | Incitec Pivot Fertilisers | Entec Urea | kg | 1 | Yes |  |  | 46 |  |  |  | Urea | 1
|  | Incitec Pivot Fertilisers (or Ravensdown - see note) | Flexi-N NI only | kg | 1 | Yes |  |  | 45.54 |  |  |  | Urea | 0.99 | Urease/nitrification inhibitor | 0.01
|  | Nutri-Tech Solutions (NTS) | Muriate Of Potash MOP | kg | 1 | [5 empty] | 50 |  | Muriate of potash (MOP) | 1
|  | Nuturf | MAP NUTURF | kg | 1 |  |  |  | 10 | 21.9 |  |  | Monoammonium phosphate (MAP) | 1
|  | Campbells fertilisers Australia | Quick-N | kg | 1 |  |  |  | 26 |  |  | 13 | Sulphate of ammonia (SOA) | 0.54167 | Ammonium nitrate (AN) | 0.43398
|  | SLTEC Fertilizers | UAS | L | 1.235 |  |  |  | 26.6 |  |  | 6.7 | Urea | 0.45082 | Sulphate of ammonia (SOA) | 0.27917
|  | SLTEC Fertilizers | Triazone Urea | L | 1.28 |  |  |  | 0 |  |  |  | Urea | 0.65217
|  | Marnco [listed as SLTEC] | Ammo 36N | kg | 1 |  |  |  | 36 |  |  | 9.6 | Nitrogen - Generic | 0.36 | Sulfur - Generic | 0.096
|  | Risso-Chemical | Risso Liquid NPK (200-200-200) | L | 1.3 |  |  |  | 20 | 8.73 | 16.6 |  | Nitrogen - Generic | 0.2 | Phosphorus - Generic | 0.08728 | Potassium - Generic | 0.16602
|  | Turf Group Australia (Simplot) | Super Cal 15-0-12 | kg | 1 |  |  |  | 15 |  | 9.96 |  | Nitrogen - Nitrate | 0.084737 | Potassium - Generic | 0.099612 | Calcium nitrate | 0.42105 | Magnesium | 0.005 | Boron | 0.0002
|  | Incitec Pivot Fertilisers | CK 88 | kg | 1 |  |  |  | 15.1 | 4.4 | 11.5 | 13.6 | Nitrogen - Generic | 0.151 | Phosphorus - Generic | 0.044 | Potassium - Generic | 0.115 | Sulfur - Generic | 0.136
|  | Incitec Pivot Fertilisers | CropLift 15 | kg | 1 |  |  |  | 14.6 | 12.1 |  | 11.6 | Nitrogen - Generic | 0.146 | Phosphorus - Generic | 0.121 | Sulfur - Generic | 0.116
|  | Incitec Pivot Fertilisers | NPKS 19-13-0-9 | kg | 1 |  |  |  | 19 | 13 | 0 | 9 | Nitrogen - Generic | 0.19 | Phosphorus - Generic | 0.13 | Sulfur - Generic | 0.09
|  | Incitec Pivot Fertilisers | PastureBoosta | kg | 1 |  |  |  | 23.8 | 3.7 | 13 | 4.1 | Nitrogen - Generic | 0.238 | Phosphorus - Generic | 0.037 | Potassium - Generic | 0.13 | Sulfur - Generic | 0.041
|  | Incitec Pivot Fertilisers | Greentop K | kg | 1 |  |  |  | 32.8 |  | 11 | 2.9 | Urea | 0.66087 | Nitrogen - Ammoniacal | 0.024 | Potassium - Generic | 0.11 | Sulfur - Generic | 0.029
|  | Incitec Pivot Fertilisers | HayBoosta | kg | 1 |  |  |  | 11.7 | 4.7 | 23.9 | 4.6 | Nitrogen - Generic | 0.117 | Phosphorus - Generic | 0.047 | Potassium - Generic | 0.239 | Sulfur - Generic | 0.046
|  | Impact Fertilisers | Impact Super Potash 1&1 | kg | 1 |  |  |  |  | 4.4 | 25 | 5.5 | Single superphosphate (SSP) | 0.5 | Muriate of potash (MOP) | 0.5
|  | Impact Fertilisers | Impact Super Potash 2&1 | kg | 1 |  |  |  |  | 5.84 | 16.8 | 7.29 | Single superphosphate (SSP) | 0.66316 | Muriate of potash (MOP) | 0.336
|  | Impact Fertilisers | Impact Super Potash 3&1 | kg | 1 |  |  |  |  | 6.58 | 12.5 | 8.22 | Single superphosphate (SSP) | 0.74737 | Muriate of potash (MOP) | 0.25
|  | Impact Fertilisers | Impact Super Potash 4&1 | kg | 1 |  |  |  |  | 7.04 | 10 | 8.8 | Single superphosphate (SSP) | 0.8 | Muriate of potash (MOP) | 0.2
|  | Impact Fertilisers | Impact Super Potash 5&1 | kg | 1 |  |  |  |  | 7.32 | 8.4 | 9.15 | Single superphosphate (SSP) | 0.83158 | Muriate of potash (MOP) | 0.168
|  | Pacific Fertiliser / Incitec Pivot Fertilisers | Cal-Gran | kg | 1 |  |  |  | 23.9 |  |  | 10.8 | Nitrogen - Nitrate | 0.074 | Nitrogen - Ammoniacal | 0.165 | Sulfur - Generic | 0.108 | Calcium | 0.044
|  | Pacific Fertiliser / Incitec Pivot Fertilisers | Cal-Gran 50/50 | kg | 1 |  |  |  | 17.9 |  | 15 | 3.6 | Nitrogen - Nitrate | 0.055 | Nitrogen - Ammoniacal | 0.124 | Potassium - Generic | 0.15 | Sulfur - Generic | 0.036 | Calcium | 0.044
|  | Pacific Fertiliser / Incitec Pivot Fertilisers | Cal-Gran 50/50 (S) | kg | 1 |  |  |  | 16.9 |  | 14.4 | 8.7 | Nitrogen - Nitrate | 0.052 | Nitrogen - Ammoniacal | 0.117 | Potassium - Generic | 0.144 | Sulfur - Generic | 0.087 | Calcium | 0.044
|  | Pacific Fertiliser / Incitec Pivot Fertilisers | Cal-Gran 130 | kg | 1 |  |  |  | 18.8 | 1 | 12.5 | 3.7 | Nitrogen - Nitrate | 0.058 | Nitrogen - Ammoniacal | 0.13 | Phosphorus - Generic | 0.01 | Potassium - Generic | 0.125 | Sulfur - Generic | 0.037 | Calcium | 0.044
|  | Pacific Fertiliser / Incitec Pivot Fertilisers | Cal-Gran 150 | kg | 1 |  |  |  | 18.6 | 3 | 12.5 | 1.4 | Nitrogen - Nitrate | 0.058 | Nitrogen - Ammoniacal | 0.128 | Phosphorus - Generic | 0.03 | Potassium - Generic | 0.125 | Sulfur - Generic | 0.014 | Calcium | 0.044
|  | Pacific Fertiliser / Incitec Pivot Fertilisers | Cal-Gran Extra K | kg | 1 |  |  |  | 15.8 |  | 19 | 3.2 | Nitrogen - Nitrate | 0.049 | Nitrogen - Ammoniacal | 0.109 | Potassium - Generic | 0.19 | Sulfur - Generic | 0.032 | Calcium | 0.039
|  | Incitec Pivot Fertilisers | Dairy Pro | kg | 1 |  |  |  | 25.9 | 3.9 | 15.9 | 0.3 | Nitrogen - Generic | 0.259 | Phosphorus - Generic | 0.039 | Potassium - Generic | 0.159 | Sulfur - Generic | 0.003
|  | Yara Australia | YaraMila ACTYVA S | kg | 1 |  |  |  | 15.6 | 6.37 | 12.45 | 2.6 | Nitrogen - Nitrate | 0.058 | Nitrogen - Ammoniacal | 0.098 | Phosphorus - Generic | 0.063714 | Potassium - Generic | 0.12452 | Sulfur - Generic | 0.026
|  | CSBP | Agflow Extra | kg | 1 |  |  |  | 11.15 | 17.52 |  | 3.6 | Monoammonium phosphate (MAP) | 0.8 | Sulphate of ammonia (SOA) | 0.15 | Copper | No data | Molybdenum | No data | Zinc | No data
|  | CSBP | Super & Potash 3:1 | kg | 1 |  |  |  |  | 5.5 | 15 | 6.88 | Single superphosphate (SSP) | 0.625 | Muriate of potash (MOP) | 0.3
|  | Yara | YaraBela CAN-27 | kg | 1 |  |  |  | 27 |  |  |  | Calcium ammonium nitrate (CAN) | 1
|  | Incitec Pivot Fertilisers | Cal-Gran Aftergraze | kg | 1 |  |  |  | 20.6 | 3 | 7.5 | 3.8 | Nitrogen - Nitrate | 0.064 | Nitrogen - Ammoniacal | 0.142 | Phosphorus - Generic | 0.03 | Potassium - Generic | 0.075 | Sulfur - Generic | 0.038 | Calcium | 0.044
|  | Incitec Pivot Fertilisers | Cal-Gran Prodress | kg | 1 |  |  |  | 17.8 | 1 | 15 | 2.5 | Nitrogen - Nitrate | 0.055 | Nitrogen - Ammoniacal | 0.123 | Phosphorus - Generic | 0.01 | Potassium - Generic | 0.15 | Sulfur - Generic | 0.025 | Calcium | 0.044
|  | Wengfu Australia | Wengfu PrimeZinc 10 | kg | 1 |  |  |  | 10 | 22 |  | 1.5 | Nitrogen - Generic | 0.1 | Phosphorus - Generic | 0.22 | Sulfur - Generic | 0.015 | Zinc | 0.01
|  | Wengfu Australia | Wengfu Pasture King | kg | 1 |  |  |  |  | 15.7 |  | 4.6 | Phosphorus - Generic | 0.157 | Sulfur - Generic | 0.046 | Calcium | 0.14
|  | Wengfu Australia | Wengfu SuStain | kg | 1 | [6 empty] | 90 | Sulfur - Generic | 0.9
|  | Wengfu Australia | Wengfu Slam | kg | 1 |  |  |  | 19.5 | 0.7 |  | 23 | Nitrogen - Generic | 0.195 | Phosphorus - Generic | 0.007 | Sulfur - Generic | 0.23
|  | Wengfu Australia | Wengfu Prime MSZ | kg | 1 |  |  |  | 10 | 18 |  | 8 | Nitrogen - Generic | 0.1 | Phosphorus - Generic | 0.18 | Sulfur - Generic | 0.08 | Zinc | 0.005
|  | Wengfu Australia | Wengfu 9-20-0-10 MAP SuStain | kg | 1 |  |  |  | 9 | 19.8 | 0 | 10.4 | Nitrogen - Generic | 0.09 | Phosphorus - Generic | 0.198 | Sulfur - Generic | 0.104
|  | Wengfu Australia | Wengfu 15-17-0-15 DAP SuStain | kg | 1 |  |  |  | 15.2 | 16.9 | 0 | 15.2 | Nitrogen - Generic | 0.152 | Phosphorus - Generic | 0.169 | Sulfur - Generic | 0.152
|  | Wengfu Australia | Wengfu 16-18-0-10 DAP SuStain | kg | 1 |  |  |  | 16.2 | 18 | 0 | 10.4 | Nitrogen - Generic | 0.162 | Phosphorus - Generic | 0.18 | Sulfur - Generic | 0.104
|  | Wengfu Australia | Wengfu 5-15-0-6 Fast Start Legume | kg | 1 |  |  |  | 5 | 15.4 | 0 | 6.3 | Nitrogen - Generic | 0.05 | Phosphorus - Generic | 0.154 | Sulfur - Generic | 0.063
|  | Wengfu Australia | Wengfu 9-20-0-10 PrimeZinc | kg | 1 |  |  |  | 9 | 19.8 | 0 | 10.4 | Nitrogen - Generic | 0.09 | Phosphorus - Generic | 0.198 | Sulfur - Generic | 0.104 | Zinc | 0.009
|  | Wengfu Australia | Wengfu 12-18-0-6 PrimeZinc | kg | 1 |  |  |  | 11.9 | 17.6 | 0 | 5.9 | Nitrogen - Generic | 0.119 | Phosphorus - Generic | 0.176 | Sulfur - Generic | 0.059 | Zinc | 0.008
|  | Wengfu Australia | Wengfu 14-13-0-11 PrimeZinc | kg | 1 |  |  |  | 14.1 | 12.8 | 0 | 10.7 | Nitrogen - Generic | 0.141 | Phosphorus - Generic | 0.128 | Sulfur - Generic | 0.107 | Zinc | 0.006
|  | Wengfu Australia | Wengfu 19-13-0-7 PrimeZinc | kg | 1 |  |  |  | 18.6 | 12.7 | 0 | 6.8 | Nitrogen - Generic | 0.186 | Phosphorus - Generic | 0.127 | Sulfur - Generic | 0.068 | Zinc | 0.006
|  | Wengfu Australia | Wengfu Booster K | kg | 1 |  |  |  | 32 | 0 | 11 | 3 | Nitrogen - Generic | 0.32 | Potassium - Generic | 0.11 | Sulfur - Generic | 0.03
|  | Wengfu Australia | Wengfu Booster Rich 1 | kg | 1 |  |  |  | 31 | 6 | 0 | 6 | Nitrogen - Generic | 0.31 | Phosphorus - Generic | 0.06 | Sulfur - Generic | 0.06
|  | Wengfu Australia | Wengfu Booster Grass DAP | kg | 1 |  |  |  | 21 | 4 | 8 | 7 | Nitrogen - Generic | 0.21 | Phosphorus - Generic | 0.04 | Potassium - Generic | 0.08 | Sulfur - Generic | 0.07
|  | Wengfu Australia | Wengfu Aftergraze | kg | 1 |  |  |  | 23 | 0 | 25 | 0 | Nitrogen - Generic | 0.23 | Potassium - Generic | 0.25
|  | Wengfu Australia | Wengfu Sidedress | kg | 1 |  |  |  | 25 | 4 | 13 | 4 | Nitrogen - Generic | 0.25 | Phosphorus - Generic | 0.04 | Potassium - Generic | 0.13 | Sulfur - Generic | 0.04
|  | Wengfu Australia | Wengfu Pasture Booster | kg | 1 |  |  |  | 13 | 5 | 24 | 5 | Nitrogen - Generic | 0.13 | Phosphorus - Generic | 0.05 | Potassium - Generic | 0.24 | Sulfur - Generic | 0.05
|  | Wengfu Australia | Wengfu DAP Hay Booster | kg | 1 |  |  |  | 11 | 5 | 24 | 4 | Nitrogen - Generic | 0.11 | Phosphorus - Generic | 0.05 | Potassium - Generic | 0.24 | Sulfur - Generic | 0.04
|  | Wengfu Australia | Wengfu MAP Hay Booster | kg | 1 |  |  |  | 11 | 8 | 20 | 6 | Nitrogen - Generic | 0.11 | Phosphorus - Generic | 0.08 | Potassium - Generic | 0.2 | Sulfur - Generic | 0.06
|  | Wengfu Australia | Wengfu Fodder Booster | kg | 1 |  |  |  | 9 | 4 | 5 | 15 | Nitrogen - Generic | 0.09 | Phosphorus - Generic | 0.04 | Potassium - Generic | 0.05 | Sulfur - Generic | 0.15
|  | CSBP | K-Till Extra | kg | 1 |  |  |  | 10.73 | 10.95 | 11.35 | 6.55 | Monoammonium phosphate (MAP) | 0.5 | Sulphate of ammonia (SOA) | 0.273 | Muriate of potash (MOP) | 0.227 | Copper | No data | Zinc | No data
|  | CSBP | Agras Extra | kg | 1 |  |  |  | 16.95 | 8.06 |  | 15.17 | Sulphate of ammonia (SOA) | 0.632 | Monoammonium phosphate (MAP) | 0.368 | Zinc | No data | Copper | No data | Molybdenum | No data | Cobalt | No data
|  | CSBP | Super Copper Zinc Moly | kg | 1 |  |  |  |  | 8.8 |  | 11 | Single superphosphate (SSP) | 1 | Copper | 0.006 | Zinc | 0.003 | Molybdenum | 0.0006
|  | CSBP | Flexi-N | L | 1.32 |  |  |  | 32 |  |  |  | Urea-ammonium nitrate (UAN) | 1

## Constants - Common
#VALUE! | Constants - Common
Home
Australian states and territories
APPENDICES |  | State/Territory | Common Name | Abbreviation
Constants - Common |  | New South Wales | New South Wales | NSW
Acknowledgements |  | Australian Capital Territory | ACT | ACT
|  | Victoria | Victoria | VIC
|  | Queensland | Queensland | QLD
|  | South Australia | South Australia | SA
|  | Western Australia | Western Australia | WA
|  | Tasmania | Tasmania | TAS
|  | Northern Territory | Northern Territory | NT
ABS Statistcal Areas Level 4 - Western Australia
Australian Bureau of Statistics (ABS) - Statistical Areas Level 2 - 2021 - Shapefile
SA 4 Name
Bunbury
Mandurah
Perth - Inner
Perth - North East
Perth - North West
Perth - South East
Perth - South West
Western Australia - Wheat Belt
Western Australia - Outback (North)
Western Australia - Outback (South)
Global warming potential for greenhouse gases
XXXXXXX
|  | Gas | CO2-e factor
|  | CO2 | 1
|  | CH4 | 28
|  | N2O | 265
|  | CF4 | 6630
|  | C2F6 | 12200
|  | SF6 | 22800
|  | NF3 | 17200
Factor to convert elemental mass of gas to molecular mass
XXXXXXX
|  | Gas | Conversion factor | Conversion factor 1 | Conversion factor 2 | Conversion factor combined
|  | CO2 | 44/12 | 44 | 12 | 3.6667
|  | CH4 | 16/12 | 16 | 12 | 1.3333
|  | N2O | 44/28 | 44 | 28 | 1.5714
|  | Nox | 46/14 | 46 | 14 | 3.2857
|  | CO | 28/12 | 28 | 12 | 2.3333
|  | CO2 Lime | 44/12 | 44 | 12 | 3.6667
|  | NMVOC | 14/12 | 14 | 12 | 1.1667
VEERG Australian wet and dry zones
VEERG 2026: Table 1.2: Translating climate zones to wet and dry zones
⚠️VARIATION OF SOURCE DATA:
⚠️Added warm / cool temperate moist / dry - low frost and high temp classes to accommodate climate scenarios excluded by VEERG criteria.
⚠️Fixed typo - Changed 'Fry' to 'Dry'.
|  | Climate zone | Wet or Dry Zone
|  | Tropical montane | Wet climate zone
|  | Tropical wet | Wet climate zone
|  | Tropical moist | Wet climate zone
|  | Tropical dry | Dry climate zone
|  | Warm temperate moist | Wet climate zone
|  | Warm temperate dry | Dry climate zone
|  | Cool temperate moist | Wet climate zone
|  | Cool temperate dry | Dry climate zone
|  | Warm temperate moist - low frost | Wet climate zone
|  | Warm temperate dry - low frost | Dry climate zone
|  | Warm temperate moist - high temp | Wet climate zone
|  | Warm temperate dry - high temp | Dry climate zone
|  | Cool temperate moist - low frost | Wet climate zone
|  | Cool temperate dry - low frost | Dry climate zone
VEERG Australian climate zones
VEERG 2026: Table 1.3: Climate and Rainfall zone classifications and definitions
⚠️VARIATION OF SOURCE DATA:
⚠️Added warm / cool temperate moist / dry - low frost and high temp classes to accommodate climate scenarios excluded by VEERG criteria.
⚠️Fixed typo in MAT value for warm temperate dry - changed 10 to 11.
⚠️Added min and max columns for MAT, MAP, frost days per year, elevation, MAP:PET to calculate zones from real climate data.
⚠️GAF accepts rainfall as a proxy for precipitation.
|  | Climate zone | MAT | MAP | Frost days per year | Elevation | MAP:PET | Min temp | Max temp | Min rainfall | Max rainfall | Min frost days | Max frost days | Min elevation | Max elevation | Min MAP:PET | Max MAP:PET
|  | Tropical montane | > 18 C | Any | ≤ 7 | > 1000 m | Any | 18.001 | 999999 | -999999 | 999999 | -999999 | 7 | 1000 | 999999 | -999999 | 999999
|  | Tropical wet | > 18 C | > 2000 mm | ≤ 7 | ≤ 1000 m | Any | 18.001 | 999999 | 2000.001 | 999999 | -999999 | 7 | -999999 | 999.999 | -999999 | 999999
|  | Tropical moist | > 18 C | > 1000 mm - ≤ 2000 mm | ≤ 7 | ≤ 1000 m | Any | 18.001 | 999999 | 1000.001 | 2000 | -999999 | 7 | -999999 | 999.999 | -999999 | 999999
|  | Tropical dry | > 18 C | ≤ 1000 mm | ≤ 7 | ≤ 1000 m | Any | 18.001 | 999999 | -999999 | 1000 | -999999 | 7 | -999999 | 999.999 | -999999 | 999999
|  | Warm temperate moist | > 10 C | Any | Any | Any | > 1 | 10.001 | 999999 | -999999 | 999999 | -999999 | 999999 | -999999 | 999999 | 1.001 | 999999
|  | Warm temperate dry | > 10 C | Any | Any | Any | ≤ 1 | 10.001 | 999999 | -999999 | 999999 | -999999 | 999999 | -999999 | 999999 | -999999 | 1
|  | Cool temperate moist | > 0 C - ≤ 10 C | Any | Any | Any | > 1 | -999999 | 10 | -999999 | 999999 | -999999 | 999999 | -999999 | 999999 | 1.001 | 999999
|  | Cool temperate dry | > 0 C - ≤ 10 C | Any | Any | Any | ≤ 1 | -999999 | 10 | -999999 | 999999 | -999999 | 999999 | -999999 | 999999 | -999999 | 1
Note:
MAT = mean annual temperature
MAP = mean annual precipitation
PET = potential evapotranspiration
VEERG Australian temperature zones
VEERG 2026: Table 1.3: Climate and Rainfall zone classifications and definitions
⚠️VARIATION OF SOURCE DATA: Added extra MAT min and MAT max columns to calculate zone from real temperature data.
|  | Temperature Zone | MAT | Min MAT | Max MAT
|  | Warm | ≥ 26 C | 26 | 999999
|  | Temperate | 15 - 25 C | 15 | 25.999
|  | Cool | ≤ 14 C | -999999 | 14.999
VEERG Australian rainfall zones
VEERG 2026: Table 1.3: Climate and Rainfall zone classifications and definitions
⚠️VARIATION OF SOURCE DATA: Added extra Rainfall min and Rainfall max columns to calculate zone from real rainfall data.
|  | Rainfall Zone | Annual rainfall | Min rainfall | Max rainfall
|  | High rainfall | Annual rainfall > 600mm | 600.001 | 999999
|  | Low rainfall | Annual rainfall ≤ 600mm | -999999 | 600
VEERG Australian leaching zones
VEERG 2026: Table 1.3: Climate and Rainfall zone classifications and definitions
|  | Leaching Zone | Leaching criteria
|  | Leaching occurs | Σ(𝑟𝑎𝑖𝑛)>Σ(𝐸𝑇0)+𝑠𝑜𝑖𝑙 𝑤𝑎𝑡𝑒𝑟 ℎ𝑜𝑙𝑑𝑖𝑛𝑔 𝑐𝑎𝑝𝑎𝑐𝑖𝑡𝑦
|  | Leaching does not occur | Σ(𝑟𝑎𝑖𝑛)≤Σ(𝐸𝑇0)+𝑠𝑜𝑖𝑙 𝑤𝑎𝑡𝑒𝑟 ℎ𝑜𝑙𝑑𝑖𝑛𝑔 𝑐𝑎𝑝𝑎𝑐𝑖𝑡𝑦
Fraction of N that is available for leaching and runoff
VEERG 2026:5.5.2.3 Constant Parameters
|  | Is in leaching zone | FracWET
|  | Yes - in leaching zone | 1
|  | No - not in leaching zone | 0
FracWET for irrigation types
VEERG 2026: Chapter 1, section 1.8.2 Leaching, climate and rainfall zones
VARIATION FROM SOURCE DATA: Table created based on VEERG text 'Areas are subject to leaching (i.e., in the leaching zone) when... the land is irrigated (except drip irrigation).'
|  | Irrigation type i | FracWET
|  | Not irrigated | 0
|  | Drip irrigation | 0
|  | Sprinkler irrigation | 1
|  | Surface irrigation | 1
|  | Other irrigation | 1
Australian data scores for scope 3
VEERG 2026: XXXXXXXX
|  | Data source | Data score
|  | International scope 3 database | 1
|  | Australian scope 3 database | 2
|  | State or regional scope 3 database | 3
|  | Emissions intensity calculated from approved method | 4
|  | Verified credential matching ISO14067 | 5
Fraction of N that is available for leaching and runoff
VEERG 2026:5.5.2.3 Constant Parameters
National Inventory Report Volume 1: Leaching and runoff (3.D.b.2)
|  | FracLEACH | 0.24
Emission factor for nitrogen leaching and runoff
VEERG 2026:5.5.2.3 Constant Parameters
National Inventory Report Volume 1: Equation 3.D.B_10
|  | EFleach | 0.011
p = density of methane
National Inventory Report 2023 Volume 1: Equations 3.B.1a_2, 3.B.1c_2, 3.B.3_1, 3.B.4g_2
|  | 0.6784 | kg/m3
Nitrous oxide emission factors for inorganic fertiliser application
VEERG 2026: Table A.2.2.1
(kg N2O-N / kg N
VARIATION OF SOURCE DATA:
Removed duplicate 'Aquaculture' row.
Removed asterisks to aid lookup.
Added 'production system only', 'rainfall zone' and 'irrigation method' columns to aid lookup.
Duplicated 'non-irrigated pasture' row with same EF for low and high rainfall zones to aid lookup.
|  | Production system j | EFN2O | Production system only | Irrigation method | Rainfall zone
|  | Irrigated pasture | 0.0059 | Pasture | Any | Any
|  | Irrigated crop | 0.007 | Crop | Any | Any
|  | Non-irrigated pasture | 0.0018 | Pasture | Not irrigated | Low rainfall
|  | Non-irrigated pasture | 0.0018 | Pasture | Not irrigated | High rainfall
|  | Non-irrigated crop (low rainfall) | 0.0029 | Crop | Not irrigated | Low rainfall
|  | Non-irrigated crop (high rainfall) | 0.008 | Crop | Not irrigated | High rainfall
|  | Sugar | 0.0199 | Sugar | Any | Any
|  | Cotton | 0.0053 | Cotton | Any | Any
|  | Horticultural crops | 0.0064 | Horticultural crops | Any | Any
|  | Rice (continuous flooding) | 0.003 | Rice | Continuous flooding | Any
|  | Rice (single and multiple drainage, or alternate wetting and drying) | 0.005 | Rice | Single and multiple drainage, or alternate wetting and drying | Any
|  | Aquaculture | 0.0026 | Aquaculture | Any | Any
|  | Forestry | 0.0018 | Forestry | Any | Any
Emission factor for urine and dung deposited on pasture, range or paddock
VEERG 2026: Table A.2.2.2
VARIATION FROM SOURCE DATA: Changed 'Dry climate zones' to singular 'Dry climate zone' to aid lookup.
kg N2O - N / kg N
|  | Climate zone | EFPRP
|  | Wet climate zone | 0.006
|  | Dry climate zone | 0.002
Months to Seasons Mapping
|  | Month | Season
|  | January | Summer
|  | February | Summer
|  | March | Autumn
|  | April | Autumn
|  | May | Autumn
|  | June | Winter
|  | July | Winter
|  | August | Winter
|  | September | Spring
|  | October | Spring
|  | November | Spring
|  | December | Summer
Manure Management – Methane conversion factor per temperature zone (fraction) (MCFim)
VEERG 2026: Table A.1.8.1
VARIATION FROM SOURCE: Added row of NIR MMA definitions to aid lookup. Duplicated 'Poultry with and without litter' column with separate NIR definitions to aid lookup. Added 'MAT raw' column to allow lookup of numbers.
|  | Temperature zone | MAT (ºC) | Anaerobic lagoon | Digester / covered lagoons | Liquid systems | Daily spread | Composting (passive windrow) | Solid storage | Pit storage | Deep litter | Poultry manure with bedding | Poultry manure without bedding | Direct processing | Direct application | Pasture range and paddock | MAT raw
|  | Cool | ≤10 | 0.66 | 0.1 | 0.1 | 0.001 | 0.005 | 0.02 | 0.03 | 0.04 | 0.015 | 0.015 | 0 | 0 | 0.0047 | 10
|  | Cool | 11 | 0.68 | 0.1 | 0.11 | 0.001 | 0.005 | 0.02 | 0.03 | 0.04 | 0.015 | 0.015 | 0 | 0 | 0.0047 | 11
|  | Cool | 12 | 0.7 | 0.1 | 0.13 | 0.001 | 0.005 | 0.02 | 0.03 | 0.04 | 0.015 | 0.015 | 0 | 0 | 0.0047 | 12
|  | Cool | 13 | 0.71 | 0.1 | 0.14 | 0.001 | 0.005 | 0.02 | 0.03 | 0.04 | 0.015 | 0.015 | 0 | 0 | 0.0047 | 13
|  | Cool | 14 | 0.73 | 0.1 | 0.15 | 0.001 | 0.005 | 0.02 | 0.03 | 0.04 | 0.015 | 0.015 | 0 | 0 | 0.0047 | 14
|  | Temperate | 15 | 0.74 | 0.1 | 0.17 | 0.005 | 0.01 | 0.02 | 0.03 | 0.04 | 0.015 | 0.015 | 0 | 0 | 0.0047 | 15
|  | Temperate | 16 | 0.75 | 0.1 | 0.18 | 0.005 | 0.01 | 0.02 | 0.03 | 0.04 | 0.015 | 0.015 | 0 | 0 | 0.0047 | 16
|  | Temperate | 17 | 0.76 | 0.1 | 0.2 | 0.005 | 0.01 | 0.02 | 0.03 | 0.04 | 0.015 | 0.015 | 0 | 0 | 0.0047 | 17
|  | Temperate | 18 | 0.77 | 0.1 | 0.22 | 0.005 | 0.01 | 0.02 | 0.03 | 0.04 | 0.015 | 0.015 | 0 | 0 | 0.0047 | 18
|  | Temperate | 19 | 0.77 | 0.1 | 0.24 | 0.005 | 0.01 | 0.02 | 0.03 | 0.04 | 0.015 | 0.015 | 0 | 0 | 0.0047 | 19
|  | Temperate | 20 | 0.78 | 0.1 | 0.26 | 0.005 | 0.01 | 0.02 | 0.03 | 0.04 | 0.015 | 0.015 | 0 | 0 | 0.0047 | 20
|  | Temperate | 21 | 0.78 | 0.1 | 0.29 | 0.005 | 0.01 | 0.02 | 0.03 | 0.04 | 0.015 | 0.015 | 0 | 0 | 0.0047 | 21
|  | Temperate | 22 | 0.78 | 0.1 | 0.31 | 0.005 | 0.01 | 0.02 | 0.03 | 0.04 | 0.015 | 0.015 | 0 | 0 | 0.0047 | 22
|  | Temperate | 23 | 0.79 | 0.1 | 0.34 | 0.005 | 0.01 | 0.02 | 0.03 | 0.04 | 0.015 | 0.015 | 0 | 0 | 0.0047 | 23
|  | Temperate | 24 | 0.79 | 0.1 | 0.37 | 0.005 | 0.01 | 0.02 | 0.03 | 0.04 | 0.015 | 0.015 | 0 | 0 | 0.0047 | 24
|  | Temperate | 25 | 0.79 | 0.1 | 0.41 | 0.005 | 0.01 | 0.02 | 0.03 | 0.04 | 0.015 | 0.015 | 0 | 0 | 0.0047 | 25
|  | Warm | 26 | 0.79 | 0.1 | 0.44 | 0.01 | 0.015 | 0.02 | 0.03 | 0.04 | 0.015 | 0.015 | 0 | 0 | 0.0047 | 26
|  | Warm | 27 | 0.8 | 0.1 | 0.48 | 0.01 | 0.015 | 0.02 | 0.03 | 0.04 | 0.015 | 0.015 | 0 | 0 | 0.0047 | 27
|  | Warm | ≥28 | 0.8 | 0.1 | 0.5 | 0.01 | 0.015 | 0.02 | 0.03 | 0.04 | 0.015 | 0.015 | 0 | 0 | 0.0047 | 28
Emission factor for organic fertiliser and crop residues returned to the soil
VEERG 2026: Table A.2.1.4
EFNi & EFN2Oi
kg N2O - N / kg N
|  | Climate Zone | EFNi & EFN2Oi
|  | Wet climate zone | 0.006
|  | Dry climate zone | 0.005
Data quality scoring
Table_SourceData_DataQuality_TemporalRepresentativeness
|  | Description | ID | Score
|  | Data collected covers the time-period for which emissions are being estimated | TR5 | 5
|  | Data collected represents activities that occurred within 2 years of the time-period being assessed | TR4 | 4
|  | Data collected represents activities that occurred within 3 years of to the time-period being assessed | TR3 | 3
|  | Data collected represents activities that occurred within 4 years of the time-period being assessed | TR2 | 2
|  | Age of data unknown or data more than 4 years older than the time-period being reported | TR1 | 1
Table_SourceData_DataQuality_SpatialRepresentativeness
|  | Description | ID | Score
|  | Data covers specific entity location(s) with spatial partitioning or using stratified sampling within property | SR5 | 5
|  | Data covers specific entity location(s) without spatial partitioning within property | SR4 | 4
|  | Data based on regional data from a government or industry database or survey | SR3 | 3
|  | Data based on state data from a government or industry database or survey | SR2 | 2
|  | Data based on national data from a government or industry database or survey | SR1 | 1
Table_SourceData_DataQuality_SampleSize
|  | Description | ID | Score
|  | Data based on sample size of >90% (e.g. total annual fuel purchases) | SS5 | 5
|  | Data based on sample size of 51-90% | SS4 | 4
|  | Data based on sample size of 21-50% | SS3 | 3
|  | Data based on sample size of <20% (e.g. liveweight measured for 10% of herd) | SS2 | 2
|  | Unknown (e.g. data based on national/state/regional data source) | SS1 | 1
Table_SourceData_DataQuality_Scope3
|  | Description | ID | Score
|  | Verified data provided by supplier consistent with ISO14067:2018 or GHG Protocol Product Lifecycle Accounting and Reporting Standard | S35 | 5
|  | Unverified supplier data, consistent with ISO14067:2018 or GHG Protocol Product Lifecycle Accounting and Reporting Standard, or consistent with these Guidelines (where appropriate) | S34 | 4
|  | Regionally relevant product specific value from database developed using international best practice | S33 | 3
|  | Nationally relevant product specific value from database developed using international best practice | S32 | 2
|  | Geographically generic product specific value from database developed using international best practice | S31 | 1