## Results
#VALUE! | 4.1 Manure management: Beef Feedlot: Results
Home
Results |  | Emissions breakdown
INPUTS |  | Scope 1 source | GHG emissions | GHG Unit | CO2-e emissions | CO2-e unit
Site |  | 4.1.1.1 Method 1 Manure methane | 2.7939 | t CH4 | 78.2286 | t CO2e
Feedlot |  | 4.1.1.2 Method 2 Manure methane | 2.7939 | t CH4 | 78.2286 | t CO2e
|  | 4.1.1.3 Method 1 Manure direct N2O | 1.0746 | t N2O | 284.7565 | t CO2e
CALCULATIONS |  | 4.1.1.4 Method 2 Manure direct N2O | 1.0746 | t N2O | 284.7565 | t CO2e
4.1.1.1-2 Methane |  | 4.1.1.5 Method 1 Manure atmospheric deposition | 0.16441 | t N2O | 43.5697 | t CO2e
4.1.1.3-4 Direct N2O |  | 4.1.1.6 Method 2 Manure atmospheric deposition | 0.16441 | t N2O | 43.5697 | t CO2e
4.1.1.5-6 Atmospheric deposition |  | 4.1.1.7 Method 1 Manure leaching and runoff | N/A | N/A | 0 | N/A
4.1.1.9 Manure applied to soils |  | 4.1.1.8 Method 1 Manure leaching and runoff | N/A | N/A | 0 | N/A
|  | Total |  |  | 813.1094 | t CO2e
APPENDICES
Constants - Feedlot |  | WARNING: Manure nitrogen that was applied to soils must be accounted for
Constants - Livestock |  | See the table below for how to account for manure applied to soils for scope 1 and 3.
Constants - Common
Acknowledgements |  | Manure nitrogen use | Amount of N in manure | N unit | Emissions allocated to | VEERG Calculation method
|  | Manure nitrogen deposited on farm soils with no other purpose (aka waste) | 9574.3563 | kg N | This feedlot | 5.2.2.1 (1), 5.4.1.3 (1, 2), 5.5.1.1 (1, 3)
|  | Manure nitrogen deposited on farm soils as fertiliser for other farm enterpsies (eg crops) | 4787.1782 | kg N | Crops or pasture that use manure as fertiliser | 5.2.2.1 (1), 5.4.1.3 (1, 2), 5.5.1.1 (1, 3)
|  | Manure nitrogen sold | 4787.1782 | kg N | Scope 3 (downstream) | 15.13.1.1 (1), 5.2.2.1 (1), 5.4.1.3 (1, 2), 5.5.1.1 (1, 3)

## Input - Site
#VALUE! | Input - Site
Home
Results
Your business
INPUTS
Site |  | Farm name | Test Farms
Feedlot |  | Reporting entity name | Test Farms Pty Ltd
CALCULATIONS |  | 💡An 'Emissions accounting period' is a 12 month period where the business can report on the emissions, and is typically the same as the business' financial accounting period.
4.1.1.1-2 Methane
4.1.1.3-4 Direct N2O |  | Emissions calculation period start date | 2024-01-01 | ← DD/MM/YYYY or DD Month YYYY
4.1.1.5-6 Atmospheric deposition |  | Emissions calculation period end date | 2024-12-31 | ← Automatically calculated, 12 months after start date
4.1.1.9 Manure applied to soils
APPENDICES |  | Location and climate
Constants - Feedlot
Constants - Livestock |  | Location information is used to reference some region and climate-specific emission factors
Constants - Common |  | Tip: Use the web-based GAF Location Helper tool to easily get region and climate information. You will need an internet connection to use the GAF Location Helper.
Acknowledgements
|  | State | New South Wales | ← Please select
|  | Region (ABS Statistical area level 4) if state is WA | Western Australia - Outback (South) | ← Please select
|  | Leaching zone | NO - Not in leaching zone | ← Please select
|  | Elevation | 307.7 | Meters
|  | Average temperature for reporting period | 18 | Degrees celsius
|  | Total rainfall for reporting period | 601 | Millimetres
|  | Potential evapotranspiration for reporting period | 1326 | Millimetres
|  | Number of frost days for reporting period | 7 | Days
|  | MAP:PET ratio | 0.45324
|  | Rainfall zone | High rainfall
|  | Climate zone | Warm temperate dry
|  | Wet or dry climate zone | Dry climate zone
|  | Temperature zone | Temperate

## Input - Feedlot
#VALUE! | Input - MMS - Feedlot
Home
Results
Herd movement
INPUTS
Site |  |  | Domestic | Mid-fed | Long-fed
Feedlot |  | Average number of head between 01 Jan 24 and 31 Dec 24 | 4300 | 100 | 100 | head
|  | Average duration of stay between 01 Jan 24 and 31 Dec 24 | 90 | 140 | 250 | Days
CALCULATIONS
4.1.1.1-2 Methane |  | Intake
4.1.1.3-4 Direct N2O
4.1.1.5-6 Atmospheric deposition |  | Method 1 default values (Do not edit) | Domestic | Mid-fed | Long-fed
4.1.1.9 Manure applied to soils |  | Feed intake | 10.4 | 10.8 | 8.2 | kg dry matter / head day
|  | Dry matter digestibility | 0.81 | 0.81 | 0.81 | Fraction
APPENDICES |  | Crude protein | 0.14 | 0.12 | 0.12 | Fraction
Constants - Feedlot |  | N retention | 20.4 | 12.7 | 7 | Percent of intake
Constants - Livestock
Constants - Common |  | Method 2 custom values (Edit if known) | Domestic | Mid-fed | Long-fed
Acknowledgements |  | Feed intake | 10.4 | 10.8 | 8.2 | kg dry matter / head day
|  | Dry matter digestibility | 0.81 | 0.81 | 0.81 | Fraction
|  | Crude protein | 0.14 | 0.12 | 0.12 | Fraction
|  | N retention | 20.4 | 12.7 | 7 | Percent of intake
Manure management systems
Stage 1
|  | Stage 1 MMS | Domestic | Mid-fed | Long-fed
|  | Drylot (feed pad) | 100% | 100% | 100% | Percent
Stage 2
|  | Stage 2 MMS | Domestic | Mid-fed | Long-fed
Sent from Stage 1: Drylot (feed pad) to:
|  | Solid storage | 20% | 20% | 20% | Percent
|  | Composting (passive windrow) | 80% | 80% | 80% | Percent
Stage 3
|  | Stage 3 MMS | Domestic | Mid-fed | Long-fed
|  | Anaerobic lagoon | 2% | 2% | 2% | Percent
Production system 1: Post-treatment destinations
|  | Stage 3 MMS | Domestic | Mid-fed | Long-fed
Sent from stage 2: Solid storage to:
|  | Sold as fertiliser | 25% | 25% | 25% | Percent
|  | Applied to farm soils as fertiliser | 25% | 25% | 25% | Percent
|  | Deposited on farm soils as waste (Direct application MMS) | 50% | 50% | 50% | Percent
Sent from stage 2: Composting (passive windrow) to:
|  | Sold as fertiliser | 25% | 25% | 25% | Percent
|  | Applied to farm soils as fertiliser | 25% | 25% | 25% | Percent
|  | Deposited on farm soils as waste (Direct application MMS) | 50% | 50% | 50% | Percent
Sent from stage 3: Anaerobic lagoon to:
|  | Sold as fertiliser | 25% | 25% | 25% | Percent
|  | Applied to farm soils as fertiliser | 25% | 25% | 25% | Percent
|  | Deposited on farm soils as waste (Direct application MMS) | 50% | 50% | 50% | Percent
|  | Where deposited on farm soils as waste, what is the closest match? | Pasture | ← Please select
|  |  | Not irrigated | ← Please select

## 4.1.1.1-2 Methane
#VALUE! | 4.1.1.1-2 Manure Methane
Home |  | Method 1 | [5 empty] | Method 2
Results
Volatile solid production
INPUTS |  | VEERG 2026: 4.1.1.1, Equation (5)
Site |  | Function name | =MMS_Feedlot_Methane_Equations.VEERG_4_1_1_1__5_VolatileSolidProduction
Feedlot
CALCULATIONS |  | Variable | VS_j
4.1.1.1-2 Methane |  | Unit | kg/head/day
4.1.1.3-4 Direct N2O
4.1.1.5-6 Atmospheric deposition |  | I_j | dry matter intake for each group j : kg DM/head/day |  | See M1_Table_I_j
4.1.1.9 Manure applied to soils |  | DMD_j | dry matter digestibility for each group j : fraction |  | See M1_Table_DMD_j
|  | A | ash content of manure : fraction |  | 0.16
APPENDICES
Constants - Feedlot |  | M1_Table_I_j | [5 empty] | M2_Table_I_j
Constants - Livestock |  | Dry matter intake (Method 1) | [5 empty] | Dry matter intake (Method 2)
Constants - Common |  | Domestic | Mid-fed | Long-fed |  |  |  | Domestic | Mid-fed | Long-fed
Acknowledgements |  | 10.4 | 10.8 | 8.2 | kg DM/head/day |  |  | 10.4 | 10.8 | 8.2 | kg DM/head/day
|  | M1_Table_DMD_j | [5 empty] | M2_Table_DMD_j
|  | Dry matter digestibility (Method 1) | [5 empty] | Dry matter digestibility (Method 1)
|  | Domestic | Mid-fed | Long-fed |  |  |  | Domestic | Mid-fed | Long-fed
|  | 0.81 | 0.81 | 0.81 | Fraction |  |  | 0.81 | 0.81 | 0.81 | Fraction
|  | M1_Table_VS_j | [5 empty] | M2_Table_VS_j
|  | Volatile solid production (Method 1) | [5 empty] | Volatile solid production (Method 2)
|  | Domestic | Mid-fed | Long-fed |  |  |  | Domestic | Mid-fed | Long-fed
|  | 1.6598 | 1.7237 | 1.3087 | kg/head/day |  |  | 1.6598 | 1.7237 | 1.3087 | kg/head/day
Production of methane in treatment stage 1 MMS
VEERG 2026: 4.1.1.1, Equation (2)
|  | Function name | =MMS_Feedlot_Methane_Equations.VEERG_4_1_1_1__2_Stage1MethaneProductionDrylot
|  | Variable | M_jm5T1
|  | Unit | kg CH4/head/day
|  | VS_j | volatile solid production from feedlot cattle in each group : kg/head/day |  | See M1_Table_VS_j
|  | BO | emissions potential : m3 CH4/kg VS |  | 0.19
|  | MMS_m5T1 | fraction of manure in primary system drylot MMS : fraction |  | SeeTable_MMS_m-5_T-1
|  | MCF_im5 | methane conversion factor for temperature zone and drylot system : fraction |  | 0.01
|  | rho | density of methane : kg/m3 |  | 0.6784
|  | i | state |  | NSW
Table_MMS_m-5_T-1
Fraction of manure in primary system drylot
|  | Stage 1 MMS | Domestic | Mid-fed | Long-fed
|  | Drylot (feed pad) | 1 | 1 | 1 | Fraction
|  | M1_Table_M_j_m-5_T-1 | [5 empty] | M2_Table_M_j_m-5_T-1
|  | Production of methane stage 1 MMS (Method 1) | [5 empty] | Production of methane stage 1 MMS (Method 2)
|  | Stage 1 MMS | Domestic | Mid-fed | Long-fed |  |  | Stage 1 MMS | Domestic | Mid-fed | Long-fed
|  | Drylot (feed pad) | 0.0021395 | 0.0022218 | 0.0016869 | kg CH4/head/day |  | Drylot (feed pad) | 0.0021395 | 0.0022218 | 0.0016869 | kg CH4/head/day
Production of methane in treatment stage 2 MMS
VEERG 2026: 4.1.1.1, Equation (3)
|  | Function name | =MMS_Feedlot_Methane_Equations.VEERG_4_1_1_1__3_Stage2MethaneProduction
|  | Variable | M_jmT2
|  | Unit | kg CH4/head/day
|  | VSL | fraction of volatile solids lost during storage in the primary system : fraction |  | 0.5
|  | VS_j | volatile solid production from feedlot cattle in each group : kg/head/day |  | See M1_Table_VS_j
|  | BO | emissions potential : m3 CH4/kg VS |  | 0.19
|  | MMS_mT2 | fraction of manure in each secondary system : fraction |  | See Table_MMS_m_T-2 | called MMSjmT2 in N2O calcs
|  | MCF_im | methane conversion factor for temperature zone and MMS : fraction |  | See Table_MCF_i_m
|  | rho | density of methane : kg/m3 |  | 0.6784
|  | i | state |  | NSW
Table_MMS_m_T-2
Fraction of manure sent to stage 2 MMS
|  | Stage 1 MMS | Stage 2 MMS | Domestic | Mid-fed | Long-fed
|  | Drylot (feed pad) | Solid storage | 0.2 | 0.2 | 0.2 | Fraction
|  | Drylot (feed pad) | Composting (passive windrow) | 0.8 | 0.8 | 0.8 | Fraction
Table_MCF_i_m
Methane conversion factor for state and MMS
|  | Stage 1 MMS | Stage 2 MMS | MCFim
|  | Drylot (feed pad) | Solid storage | 0.02 | Fraction
|  | Drylot (feed pad) | Composting (passive windrow) | 0.01 | Fraction
|  | M1_Table_M_j_m_T-2 | [5 empty] | M2_Table_M_j_m_T-2
|  | Production of methane in stage 2 MMS (Method 1) | [5 empty] | Production of methane in stage 2 MMS (Method 2)
|  | Stage 2 MMS | Domestic | Mid-fed | Long-fed |  |  | Stage 2 MMS | Domestic | Mid-fed | Long-fed
|  | Solid storage | 0.00042789 | 0.00044435 | 0.00033738 | kg CH4/head/day |  | Solid storage | 0.00042789 | 0.00044435 | 0.00033738 | kg CH4/head/day
|  | Composting (passive windrow) | 0.00085579 | 0.0008887 | 0.00067476 | kg CH4/head/day |  | Composting (passive windrow) | 0.00085579 | 0.0008887 | 0.00067476 | kg CH4/head/day
Production of methane in treatment stage 3 MMS
VEERG 2026: 4.1.1.1, Equation (4)
|  | Function name | =MMS_Feedlot_Methane_Equations.VEERG_4_1_1_1__4_Stage3MethaneProductionAnaerobicLagoon
|  | Variable | M_jm1T3
|  | Unit | kg CH4/head/day
|  | VS_j | volatile solid production from feedlot cattle in each group j : kg/head/day |  |  | See M1_Table_VS_j
|  | BO | emissions potential : m3 CH4/kg VS |  |  | 0.19
|  | MMS_m1T3 | fraction of manure to tertiary anaerobic lagoon system : fraction |  |  | See Table_MMS_m-1_T-3
|  | MCF_im1 | methane conversion factor for temperature zone and anaerobic lagoon system : fraction |  |  | 0.75
|  | rho | density of methane : kg/m3 |  |  | 0.6784
|  | i | state |  |  | NSW
Table_MMS_m-1_T-3
Fraction of manure sent to tertiary MMS
|  | Stage 3 MMS | Domestic | Mid-fed | Long-fed
|  | Anaerobic lagoon | 0.02 | 0.02 | 0.02 | Fraction
|  | M1_Table_M_j_m-1_T-3 | [5 empty] | M2_Table_M_j_m-1_T-3
|  | Production of methane in stage 3 MMS (Method 1) | [5 empty] | Production of methane in stage 3 MMS (Method 2)
|  | Stage 3 MMS | Domestic | Mid-fed | Long-fed |  |  | Stage 3 MMS | Domestic | Mid-fed | Long-fed
|  | Anaerobic lagoon | 0.0032092 | 0.0033326 | 0.0025303 | kg CH4/head/day |  | Anaerobic lagoon | 0.0032092 | 0.0033326 | 0.0025303 | kg CH4/head/day
Total annual methane emissions from manure management
VEERG 2026: 4.1.1.1, Equation (1)
|  | Function name | =MMS_Feedlot_Methane_Equations.VEERG_4_1_1_1__1_TotalAnnualMethaneEmissions
|  | Variable | E_CH4
|  | Unit | t CH4
|  | D_j | length of stay of each cattle group : days |  |  | See Table_D_j
|  | M_jmT | methane production from manure per cattle group, MMS, and treatment stage : kg CH4/head/day |  |  | See M1_Table_M_j_m_T
|  | N_j | numbers of beef cattle in each group : head |  |  | See Table_N_j
Table_D_j
Duration of stay
|  | Domestic | Mid-fed | Long-fed
|  | 90 | 140 | 250 | Days
|  | M1_Table_M_j_m_T | [5 empty] | M2_Table_M_j_m_T
|  | Methane production for all livestock groups, MMS and treatment stages (Method 1) | [5 empty] | Methane production for all livestock groups, MMS and treatment stages (Method 2)
|  | Stage | MMS | Domestic | Mid-fed | Long-fed |  | Stage | MMS | Domestic | Mid-fed | Long-fed
|  | 1 | Drylot (feed pad) | 0.0021395 | 0.0022218 | 0.0016869 | kg CH4/head/day | 1 | Drylot (feed pad) | 0.0021395 | 0.0022218 | 0.0016869 | kg CH4/head/day
|  | 2 | Solid storage | 0.00042789 | 0.00044435 | 0.00033738 | kg CH4/head/day | 2 | Solid storage | 0.00042789 | 0.00044435 | 0.00033738 | kg CH4/head/day
|  | 2 | Composting (passive windrow) | 0.00085579 | 0.0008887 | 0.00067476 | kg CH4/head/day | 2 | Composting (passive windrow) | 0.00085579 | 0.0008887 | 0.00067476 | kg CH4/head/day
|  | 3 | Anaerobic lagoon | 0.0032092 | 0.0033326 | 0.0025303 | kg CH4/head/day | 3 | Anaerobic lagoon | 0.0032092 | 0.0033326 | 0.0025303 | kg CH4/head/day
Table_N_j
Number of head in each group
|  | Domestic | Mid-fed | Long-fed
|  | 4300 | 100 | 100 | Head
|  | Table_E_CH4 | [5 empty] | Table_E_CH4
|  | Methane emissions for each group, MMS and treatment stage | [5 empty] | Methane emissions for each group, MMS and treatment stage
|  | Stage | MMS | Domestic | Mid-fed | Long-fed |  | Stage | MMS | Domestic | Mid-fed | Long-fed
|  | 1 | Drylot (feed pad) | 0.82797 | 0.031105 | 0.042172 | t CH4 | 1 | Drylot (feed pad) | 0.82797 | 0.031105 | 0.042172 | t CH4
|  | 2 | Solid storage | 0.16559 | 0.0062209 | 0.0084344 | t CH4 | 2 | Solid storage | 0.16559 | 0.0062209 | 0.0084344 | t CH4
|  | 2 | Composting (passive windrow) | 0.33119 | 0.012442 | 0.016869 | t CH4 | 2 | Composting (passive windrow) | 0.33119 | 0.012442 | 0.016869 | t CH4
|  | 3 | Anaerobic lagoon | 1.242 | 0.046657 | 0.063258 | t CH4 | 3 | Anaerobic lagoon | 1.242 | 0.046657 | 0.063258 | t CH4
|  | ECH4 (Method 1) | 2.7939 | t CH4 |  |  |  | ECH4 (Method 2) | 2.7939 | t CH4
|  | ECH4 | Methane emissions (t CH4) |  | 2.7939 | t CH4 |  | ECH4 | Methane emissions (t CH4) |  | 2.7939 | t CH4
|  | GWPCH4 | Global warming potential for methane (t CO2-e / t CH4) |  | 28 |  |  | GWPCH4 | Global warming potential for methane (t CO2-e / t CH4) |  | 28
|  | ECO2e (Method 1) | 78.2286 | t CO2e |  |  |  | ECO2e (Method 2) | 78.2286 | t CO2e
𝑉𝑆_𝑗=𝐼_𝑗×(1−𝐷𝑀𝐷_𝑗 )×(1−𝐴)
𝑀_(𝑗𝑚=5,𝑇=1)=𝑉𝑆_𝑗×𝐵𝑂×𝑀𝑀𝑆_(𝑚=5,𝑇=1)×𝑀𝐶𝐹_(𝑖𝑚=5)×𝜌
𝑀_(𝑗𝑚𝑇=2)=(1−𝑉𝑆𝐿)×𝑉𝑆_𝑗×𝐵𝑂×𝑀𝑀𝑆_(𝑚𝑇=2)×𝑀𝐶𝐹_𝑖𝑚×𝜌
𝑀_(𝑗𝑚=1,𝑇=3)=𝑉𝑆_𝑗×𝐵𝑂×𝑀𝑀𝑆_(𝑚=1,𝑇=3)×𝑀𝐶𝐹_(𝑖𝑚=1)×𝜌
𝐸_𝐶𝐻4=∑_𝑗▒∑_𝑚▒∑_𝑇▒(𝐷_𝑗×𝑀_𝑗𝑚𝑇×𝑁_𝑗 ) ×10^(−3)

## 4.1.1.3-4 Direct N20
#VALUE! | 4.1.1.3-4 Manure Direct N2O
Home |  | Method 1 |  |  |  |  | Method 2
Results
Nitrogen intake of feedlot cattle
INPUTS |  | VEERG 2026: 4.1.1.3, Equation (5)
Site |  | Formula name | =MMS_Feedlot_N2ODirect_Equations.VEERG_4_1_1_3__5_NitrogenIntake
Feedlot
CALCULATIONS |  | Variable | NI_j
4.1.1.1-2 Methane |  | Unit | kg N/head/day
4.1.1.3-4 Direct N2O
4.1.1.5-6 Atmospheric deposition |  | I_j | dry matter intake : kg DM/head/day |  | See M1_Table_I_j
4.1.1.9 Manure applied to soils |  | CP_j | crude protein content of feed : fraction |  | See M1_Table_CP_j
|  | 6.25 | factor for converting crude protein into nitrogen : ratio |  | 6.25
APPENDICES
Constants - Feedlot |  | M1_Table_I_j |  |  |  |  | M2_Table_I_j
Constants - Livestock |  | Dry matter intake (Method 1) |  |  |  |  | Dry matter intake (Method 2)
Constants - Common |  | Domestic | Mid-fed | Long-fed |  |  | Domestic | Mid-fed | Long-fed
Acknowledgements |  | 10.4 | 10.8 | 8.2 | kg DM/head/day |  | 10.4 | 10.8 | 8.2 | kg DM/head/day
|  | M1_Table_CP_j |  |  |  |  | M2_Table_CP_j
|  | Crude protein content of feed (Method 1) |  |  |  |  | Crude protein content of feed (Method 2)
|  | Domestic | Mid-fed | Long-fed |  |  | Domestic | Mid-fed | Long-fed
|  | 0.14 | 0.12 | 0.12 | Fraction |  | 0.14 | 0.12 | 0.12 | Fraction
|  | M1_Table_NI_j |  |  |  |  | M2_Table_NI_j
|  | Nitrogen intake (Method 1) |  |  |  |  | Nitrogen intake (Method 2)
|  | Domestic | Mid-fed | Long-fed |  |  | Domestic | Mid-fed | Long-fed
|  | 0.23296 | 0.20736 | 0.15744 | kg N/head/day |  | 0.23296 | 0.20736 | 0.15744 | kg N/head/day
Nitrogen excretion per head per day
VEERG 2026: 4.1.1.3, Equation (4)
|  | Function name | =MMS_Feedlot_N2ODirect_Equations.VEERG_4_1_1_3__4_NitrogenExcretionPerHead
|  | Variable | NE_j
|  | Unit | kg N/head/day
|  | NI_j | nitrogen intake : kg N/head/day |  | See M1_Table_NI_j
|  | NR_j | nitrogen retention expressed as a fraction of intake : fraction |  | See M1_Table_NR_j
|  | M1_Table_NR_j | Percent of intake needs converting to faction of intake before going to equation - needs conversion in equation or change of input unit |  |  |  | M2_Table_NR_j | Percent of intake needs converting to faction of intake before going to equation - needs conversion in equation or change of input unit
|  | Nitrogen retention (Method 1) |  |  |  |  | Nitrogen retention (Method 2)
|  | Domestic | Mid-fed | Long-fed |  |  | Domestic | Mid-fed | Long-fed
|  | 0.204 | 0.127 | 0.07 | Fraction of intake |  | 0.204 | 0.127 | 0.07 | Fraction
|  | M1_Table_NE_j |  |  |  |  | M2_Table_NE_j
|  | Nitrogen retention (Method 1) |  |  |  |  | Nitrogen retention (Method 2)
|  | Domestic | Mid-fed | Long-fed |  |  | Domestic | Mid-fed | Long-fed
|  | 0.18544 | 0.18103 | 0.14642 | kg N/head/day |  | 0.18544 | 0.18103 | 0.14642 | kg N/head/day
Annual nitrogen excretion from each feedlot cattle group
VEERG 2026: 4.1.1.3, Equation (3)
|  | Function name | =MMS_Feedlot_N2ODirect_Equations.VEERG_4_1_1_3__3_AnnualNitrogenExcretion
|  | Variable | AE_j
|  | Unit | kg N
|  | N_j | number of cattle in each group : head |  | See Table_N_j
|  | NE_j | nitrogen excretion : kg N/head/day |  | See M1_Table_NE_j
|  | D_j | duration of stay of cattle group : days |  | See Table_D_j
Table_N_j
Number of head in each group
|  | Domestic | Mid-fed | Long-fed
|  | 4300 | 100 | 100 | Head
Table_D_j
Duration of stay
|  | Domestic | Mid-fed | Long-fed
|  | 90 | 140 | 250 | Days
|  | M1_Table_AE_j |  |  |  |  | M2_Table_AE_j
|  | Annual nitrogen excretion (Method 1) |  |  |  |  | Annual nitrogen excretion (Method 2)
|  | Domestic | Mid-fed | Long-fed |  |  | Domestic | Mid-fed | Long-fed
|  | 71763.7939 | 2534.3539 | 3660.48 | kg N |  | 71763.7939 | 2534.3539 | 3660.48 | kg N
Nitrogen in treatment stage 1 MMS
VEERG 2026: 4.1.1.3, Equation (2)
|  | Function name | =MMS_Feedlot_N2ODirect_Equations.VEERG_4_1_1_3__2_Stage1NitrogenInMMSDrylot
|  | Variable | MN_jm5T1
|  | Unit | kg N
|  | AE_j | total nitrogen excreted by each cattle group : kg N |  | See M1_Table_AE_j
|  | MMS_jm5T1 | fraction of manure in primary system drylot MMS : fraction |  | See Table_MMS_j_m-5_T-1
Table_MMS_j_m-5_T-1
Fraction of manure in primary system drylot
|  | Stage 1 MMS | Domestic | Mid-fed | Long-fed
|  | Drylot (feed pad) | 1 | 1 | 1 | Fraction
|  | M1_Table_MN_j_m-5_T-1 |  |  |  |  | M2_Table_MN_j_m-5_T-1
|  | Nitrogen in stage 1 MMS (Method 1) |  |  |  |  | Nitrogen in stage 1 MMS (Method 2)
|  | Stage 1 MMS | Domestic | Mid-fed | Long-fed |  | Stage 1 MMS | Domestic | Mid-fed | Long-fed
|  | Drylot (feed pad) | 71763.7939 | 2534.3539 | 3660.48 | kg N | Drylot (feed pad) | 71763.7939 | 2534.3539 | 3660.48 | kg N
Nitrogen in treatment stage 3 MMS
VEERG 2026: 4.1.1.3, Equation (8)
|  | Function name | =MMS_Feedlot_N2ODirect_Equations.VEERG_4_1_1_3__7_NitrogenTransferredToStage2_Variable
|  | Variable | MN_jm1T3
|  | Unit | kg N
|  | AE_j | total nitrogen excreted by each cattle group : kg N |  | See M1_Table_AE_j
|  | MMS_jm1T3 | fraction of manure to tertiary anaerobic lagoon system : fraction |  | See Table_MMS_j_m-1_T-3
Table_MMS_j_m-1_T-3
Fraction of manure sent to stage 3 MMS
|  | Stage 3 MMS | Domestic | Mid-fed | Long-fed
|  | Anaerobic lagoon | 0.02 | 0.02 | 0.02 | Fraction
|  | M1_Table_MN_j_m-1_T-3 |  |  |  |  | M2_Table_MN_j_m-1_T-3
|  | Nitrogen in stage 3 MMS (Method 1) |  |  |  |  | Nitrogen in stage 3 MMS (Method 2)
|  | Stage 3 MMS | Domestic | Mid-fed | Long-fed |  | Stage 3 MMS | Domestic | Mid-fed | Long-fed
|  | Anaerobic lagoon | 1435.2759 | 50.6871 | 73.2096 | kg N | Anaerobic lagoon | 1435.2759 | 50.6871 | 73.2096 | kg N
Nitrogen transferred to treatment stage 2 MMS
VEERG 2026: 4.1.1.3, Equation (7)
|  | Function name | =MMS_Feedlot_N2ODirect_Equations.VEERG_4_1_1_3__7_NitrogenTransferredToStage2
|  | Variable | NT_jmT2
|  | Unit | kg N
|  | MN_jm5T1 | nitrogen in MMS treatment stage 1 : kg N |  | See M1_Table_MN_j_m-5_T-1
|  | FracGASM_m5 | fraction of N volatilised from drylot MMS : fraction |  | 0.6
|  | EF_m5 | nitrous oxide emission factor for drylot MMS : kg N2O-N/kg N deposited |  | 0.0054
|  | MN_jmT3 | nitrogen in MMS treatment stage 3 : kg N |  | See M1_Table_MN_j_m-1_T-3
|  | M1_Table_NT_j_m-_T-2 |  |  |  |  | M2_Table_NT_j_m-_T-2
|  | Nitrogen transferred to stage 2 MMS (Method 1) |  |  |  |  | Nitrogen transferred to stage 2 MMS (Method 2)
|  | Domestic | Mid-fed | Long-fed |  |  | Domestic | Mid-fed | Long-fed
|  | 26882.7172 | 949.369 | 1371.2158 | kg N |  | 26882.7172 | 949.369 | 1371.2158 | kg N
Nitrogen in treatment stage 2 MMS
VEERG 2026: 4.1.1.3, Equation (6)
|  | Function name | =MMS_Feedlot_N2ODirect_Equations.VEERG_4_1_1_3__6_Stage2NitrogenInMMS
|  | Variable | MN_jmT2
|  | Unit | kg N
|  | NT_jmT2 | nitrogen transferred to secondary treatment MMS : kg N |  | See M1_Table_NT_j_m-_T-2
|  | MMS_jmT2 | fraction of manure in each secondary system : fraction |  | See Table_MMS_j_m_T-2
Table_MMS_j_m_T-2
Fraction of manure sent to stage 2 MMS
|  | Stage 2 MMS | Domestic | Mid-fed | Long-fed
|  | Solid storage | 0.2 | 0.2 | 0.2 | Fraction
|  | Composting (passive windrow) | 0.8 | 0.8 | 0.8 | Fraction
|  | M1_Table_MN_j_m_T-2 |  |  |  |  | M1_Table_MN_j_m_T-2
|  | Nitrogen in stage 2 MMS (Method 1) |  |  |  |  | Nitrogen in stage 2 MMS (Method 2)
|  | Stage 2 MMS | Domestic | Mid-fed | Long-fed |  | Stage 2 MMS | Domestic | Mid-fed | Long-fed
|  | Solid storage | 5376.5434 | 189.8738 | 274.2432 | kg N | Solid storage | 5376.5434 | 189.8738 | 274.2432 | kg N
|  | Composting (passive windrow) | 21506.1738 | 759.4952 | 1096.9726 | kg N | Composting (passive windrow) | 21506.1738 | 759.4952 | 1096.9726 | kg N
Total annual direct nitrous oxide emissions from manure management systems
VEERG 2026: 4.1.1.3, Equation (1)
|  | Function name | =MMS_Feedlot_N2ODirect_Equations.VEERG_4_1_1_3__1_TotalAnnualDirectNitrousOxideEmissions
|  | Variable | E_N2Odir
|  | Unit | t N2O
|  | MN_jmT | nitrogen per cattle group, MMS and treatment stage : kg N |  | See M1_Table_MN_j_m-5_T-1, M1_Table_MN_j_m_T-2, M1_Table_MN_j_m-1_T-3
|  | EF_jm | nitrous oxide emission factor for MMS : kg N2O-N/kg N |  | See Table_EF_j_m
|  | C_N2O | factor to convert elemental mass of nitrous oxide to molecular mass : ratio |  | 1.5714
Table_EF_j_m
EFs for MMS
|  | MMS | EFjm
|  | Drylot (feed pad) | 0.0054
|  | Solid storage | 0.005
|  | Composting (passive windrow) | 0.01
|  | Anaerobic lagoon | 0
|  | M1_Table_E_N2O_dir |  |  |  |  | M1_Table_E_N2O_dir
|  | Total annual N2O emissions (Method 1) |  |  |  |  | Total annual N2O emissions (Method 2)
|  | MMS | Domestic | Mid-fed | Long-fed |  | MMS | Domestic | Mid-fed | Long-fed
|  | Drylot (feed pad) | 0.60897 | 0.021506 | 0.031062 | t N2O | Drylot (feed pad) | 0.60897 | 0.021506 | 0.031062 | t N2O
|  | Solid storage | 0.042244 | 0.0014919 | 0.0021548 | t N2O | Solid storage | 0.042244 | 0.0014919 | 0.0021548 | t N2O
|  | Composting (passive windrow) | 0.33795 | 0.011935 | 0.017238 | t N2O | Composting (passive windrow) | 0.33795 | 0.011935 | 0.017238 | t N2O
|  | Anaerobic lagoon | 0 | 0 | 0 | t N2O | Anaerobic lagoon | 0 | 0 | 0 | t N2O
|  | EN2O,dir | 1.0746 | t N2O |  |  | EN2O,dir | 1.0746 | t N2O
|  | EN2O | Nitrous oxide emissions (t N2O) |  | 1.0746 |  | EN2O | Nitrous oxide emissions (t N2O) |  | 1.0746
|  | GWPN2O | Global warming potential for nitrous oxide (t CO2-e / t N2O) |  | 265 |  | GWPN2O | Global warming potential for nitrous oxide (t CO2-e / t N2O) |  | 265
|  | ECO2e | 284.7565 | t CO2e |  |  | ECO2e | 284.7565 | t CO2e
𝑁𝐼_𝑗=𝐼_𝑗×𝐶𝑃_𝑗÷6.25
𝑁𝐸_𝑗=𝑁𝐼_𝑗×(1−𝑁𝑅_𝑗 )
𝐴𝐸_𝑗=𝑁_𝑗×𝑁𝐸_𝑗×𝐷_𝑗
𝑀𝑁_(𝑗𝑚=5,𝑇=1)=𝐴𝐸_𝑗×𝑀𝑀𝑆_(𝑗𝑚=5,𝑇=1)
𝑀𝑁_(𝑗𝑚,𝑇=2)=𝑁𝑇_(𝑗𝑚,𝑇=2)×𝑀𝑀𝑆_(𝑗𝑚,𝑇=2)
𝑁𝑇_(𝑗𝑚,𝑇=2)=(𝑀𝑁_(𝑗𝑚=5,𝑇=1)×(1−𝐹𝑟𝑎𝑐𝐺𝐴𝑆𝑀_(𝑚=5)−𝐸𝐹_(𝑚=5) ))−𝑀𝑁_(𝑗𝑚,𝑇=3)
𝑀𝑁_(𝑗𝑚=1,𝑇=3)=𝐴𝐸_𝑗×𝑀𝑀𝑆_(𝑗𝑚=1,𝑇=3)
𝐸_(𝑁2𝑂,𝑑𝑖𝑟)=∑8_𝑗▒∑8_𝑚▒∑8_𝑇▒(𝑀𝑁_𝑗𝑚𝑇×𝐸𝐹_𝑗𝑚×𝐶_𝑁2𝑂 ) ×10^(−3)

## 4.1.1.5-6 Atmos Deposition
#VALUE! | 4.1.1.5-6 Manure Atmospheric Deposition
Home |  | Method 1 |  |  |  |  | Method 2
Results
Volatilised nitrogen from manure management
INPUTS |  | VEERG 2026: 4.1.1.5, Equation (2)
Site |  | Function name | =MMS_Feedlot_AtmosphericDeposition_Equations.VEERG_4_1_1_5__2_VolatilisedNitrogenFromManureManagement
Feedlot
CALCULATIONS
4.1.1.1-2 Methane |  | Variable | MMS_ATMOS
4.1.1.3-4 Direct N2O |  | Unit | kg N
4.1.1.5-6 Atmospheric deposition
4.1.1.9 Manure applied to soils |  | MN_jmT | nitrogen in each treatment stage MMS (excluding MN_ijm13T2) : kg N |  | See M1_Table_MN_j_m_T
|  | FracGASM_mT | fraction of N volatilised in each MMS : (kg NH3-N + NOx-N)/kg N |  | See Table_FracGASM_m_T-2-3
APPENDICES
Constants - Feedlot |  | M1_Table_MN_j_m_T |  |  |  |  | M2_Table_MN_j_m_T
Constants - Livestock |  | Nitrogen in each MMS excluding direct application (Method 1) |  |  |  |  | Nitrogen in each MMS excluding direct application (Method 2)
Constants - Common |  | MMS | Domestic | Mid-fed | Long-fed |  | MMS | Domestic | Mid-fed | Long-fed
Acknowledgements |  | Drylot (feed pad) | 71763.7939 | 2534.3539 | 3660.48 | kg N | Drylot (feed pad) | 71763.7939 | 2534.3539 | 3660.48 | kg N
|  | Solid storage | 5376.5434 | 189.8738 | 274.2432 | kg N | Solid storage | 5376.5434 | 189.8738 | 274.2432 | kg N
|  | Composting (passive windrow) | 21506.1738 | 759.4952 | 1096.9726 | kg N | Composting (passive windrow) | 21506.1738 | 759.4952 | 1096.9726 | kg N
|  | Anaerobic lagoon | 1435.2759 | 50.6871 | 73.2096 | kg N | Anaerobic lagoon | 1435.2759 | 50.6871 | 73.2096 | kg N
Table_FracGASM_m_T-2-3
Fraction of N volatilised in each MMS
|  | MMS | EFjm
|  | Drylot (feed pad) | 0.6 | (kg NH3-N + NOx-N)/kg N
|  | Solid storage | 0.25 | (kg NH3-N + NOx-N)/kg N
|  | Composting (passive windrow) | 0.4 | (kg NH3-N + NOx-N)/kg N
|  | Anaerobic lagoon | 0.35 | (kg NH3-N + NOx-N)/kg N
|  | M1_Table_MMS_ATMOS |  |  |  |  | M1_Table_MMS_ATMOS
|  | Nitrogen in each MMS excluding direct application (Method 1) |  |  |  |  | Nitrogen in each MMS excluding direct application (Method 1)
|  | MMS | Domestic | Mid-fed | Long-fed |  | MMS | Domestic | Mid-fed | Long-fed
|  | Drylot (feed pad) | 43058.2764 | 1520.6124 | 2196.288 | kg N | Drylot (feed pad) | 43058.2764 | 1520.6124 | 2196.288 | kg N
|  | Solid storage | 1344.1359 | 47.4684 | 68.5608 | kg N | Solid storage | 1344.1359 | 47.4684 | 68.5608 | kg N
|  | Composting (passive windrow) | 8602.4695 | 303.7981 | 438.7891 | kg N | Composting (passive windrow) | 8602.4695 | 303.7981 | 438.7891 | kg N
|  | Anaerobic lagoon | 502.3466 | 17.7405 | 25.6234 | kg N | Anaerobic lagoon | 502.3466 | 17.7405 | 25.6234 | kg N
|  | MMSATMOS | 58126.1088 | kg N |  |  | MMSATMOS | 58126.1088 | kg N
Total annual atmospheric deposition emissions from manure management
VEERG 2026: 4.1.1.5, Equation (1)
|  | Function name | =MMS_Feedlot_AtmosphericDeposition_Equations.VEERG_4_1_1_5__1_TotalAnnualAtmosphericDepositionEmissions
|  | Variable | E_N2Oad
|  | Unit | t N2O
|  | MMS_ATMOS | mass of N volatilised from MMS : kg N |  | 58126.1088 |  | MMS_ATMOS | mass of N volatilised from MMS : kg N |  | 58126.1088
|  | EF_N2O | nitrous oxide emission factor for atmospheric deposition : kg N2O-N/kg N |  | 0.0018 | lacking subscripts | EF_N2O | nitrous oxide emission factor for atmospheric deposition : kg N2O-N/kg N |  | 0.0018
|  | C_N2O | factor to convert elemental mass of nitrous oxide to molecular mass : ratio |  | 1.5714 |  | C_N2O | factor to convert elemental mass of nitrous oxide to molecular mass : ratio |  | 1.5714
|  | j | production system |  | Pasture |  | j | production system |  | Pasture
|  | i | irrigation method |  | Not irrigated |  | i | irrigation method |  | Not irrigated
|  | r | rainfall zone |  | High rainfall |  | r | rainfall zone |  | High rainfall
|  | EN2O,ad | 0.16441 | t N2O |  |  | EN2O,ad | 0.16441 | t N2O
|  | EN2O | Nitrous oxide emissions (t N2O) |  | 0.16441 |  | EN2O | Nitrous oxide emissions (t N2O) |  | 0.16441
|  | GWPN2O | Global warming potential for nitrous oxide (t CO2-e / t N2O) |  | 265 |  | GWPN2O | Global warming potential for nitrous oxide (t CO2-e / t N2O) |  | 265
|  | ECO2e | 43.5697 | t CO2e |  |  | ECO2e | 43.5697 | t CO2e
𝑀𝑀𝑆_𝐴𝑇𝑀𝑂𝑆=∑8_𝑗▒∑8_𝑚▒∑8_𝑇▒(𝑀𝑁_𝑗𝑚𝑇×𝐹𝑟𝑎𝑐𝐺𝐴𝑆𝑀_𝑚𝑇 )
𝐸_(𝑁2𝑂,𝑎𝑑)=(𝑀𝑀𝑆_𝐴𝑇𝑀𝑂𝑆×𝐸𝐹_𝑁2𝑂×𝐶_𝑁2𝑂 )×10^(−3)

## 4.1.1.9 Manure applied to soils
#VALUE! | 4.1.1.9 Manure applied to soils
Home |  | Method 1 |  |  |  |  | Method 2
Results
Mass of nitrogen applied to soils for scope 1 emissions
INPUTS |  | VEERG 2026: 4.1.1.9, Equation (1)
Site |  | Function name | =MMS_Feedlot_ManureAppliedToSoils_Equations.VEERG_4_1_1_9__1_MassOfNitrogenAppliedToSoilsScope1
Feedlot
CALCULATIONS
4.1.1.1-2 Methane |  | Variable | MNSoil_scope1
4.1.1.3-4 Direct N2O |  | Unit | kg N
4.1.1.5-6 Atmospheric deposition
4.1.1.9 Manure applied to soils |  | MN_jmT23 | mass of N in secondary and tertiary treatment MMS stages as calculated for manure management : kg N |  |  | See M1_Table_MN_j_m_T-2-3
|  | EF_mT23 | nitrous oxide emission factor for each MMS : kg N2O-N/kg N |  |  | See Table_EF_j_m_T-2-3
APPENDICES |  | FracGASM_mT23 | fraction of animal waste N volatilised in each MMS for each cattle group : (kg NH3-N + NOx-N)/kg N |  |  | See Table_FracGASM_m_T-2-3
Constants - Feedlot |  | PF | fraction of manure applied to soil within the feedlot boundary : fraction |  |  | See Table_PF
Constants - Livestock
Constants - Common |  | M1_Table_MN_j_m_T-2-3 |  |  |  |  | M2_Table_MN_j_m_T-2-3
Acknowledgements |  | Mass on N in stage 2 and 3 MMS (Method 1) |  |  |  |  | Mass on N in stage 2 and 3 MMS (Method 2)
|  | MMS | Domestic | Mid-fed | Long-fed |  | MMS | Domestic | Mid-fed | Long-fed
|  | Solid storage | 5376.5434 | 189.8738 | 274.2432 | kg N | Solid storage | 5376.5434 | 189.8738 | 274.2432 | kg N
|  | Composting (passive windrow) | 21506.1738 | 759.4952 | 1096.9726 | kg N | Composting (passive windrow) | 21506.1738 | 759.4952 | 1096.9726 | kg N
|  | Anaerobic lagoon | 1435.2759 | 50.6871 | 73.2096 | kg N | Anaerobic lagoon | 1435.2759 | 50.6871 | 73.2096 | kg N
Table_EF_j_m_T-2-3
EFs for MMS
|  | MMS | EFjm
|  | Drylot (feed pad) | 0.0054 | kg N2O/kg N
|  | Solid storage | 0.005 | kg N2O/kg N
|  | Composting (passive windrow) | 0.01 | kg N2O/kg N
|  | Anaerobic lagoon | 0 | kg N2O/kg N
Table_FracGASM_m_T-2-3
Fraction of N volatilised in each MMS
|  | MMS | EFjm
|  | Drylot (feed pad) | 0.6 | (kg NH3-N + NOx-N)/kg N
|  | Solid storage | 0.25 | (kg NH3-N + NOx-N)/kg N
|  | Composting (passive windrow) | 0.4 | (kg NH3-N + NOx-N)/kg N
|  | Anaerobic lagoon | 0.35 | (kg NH3-N + NOx-N)/kg N
Table_PF
Fraction of manure applied to soil from MMS
|  | MMS | Domestic | Mid-fed | Long-fed
|  | Solid storage | 0.5 | 0.5 | 0.5 | Fraction
|  | Composting (passive windrow) | 0.5 | 0.5 | 0.5 | Fraction
|  | Anaerobic lagoon | 0.5 | 0.5 | 0.5 | Fraction
|  | M1_Table_MNSoil_scope1 |  |  |  |  | M2_Table_MNSoil_scope1
|  | Mass of N applied to soils (Method 1) |  |  |  |  | Mass of N applied to soils (Method 2)
|  | MMS | Domestic | Mid-fed | Long-fed |  | MMS | Domestic | Mid-fed | Long-fed
|  | Solid storage | 2002.7624 | 70.728 | 102.1556 | kg N | Solid storage | 2002.7624 | 70.728 | 102.1556 | kg N
|  | Composting (passive windrow) | 6344.3213 | 224.0511 | 323.6069 | kg N | Composting (passive windrow) | 6344.3213 | 224.0511 | 323.6069 | kg N
|  | Anaerobic lagoon | 466.4647 | 16.4733 | 23.7931 | kg N | Anaerobic lagoon | 466.4647 | 16.4733 | 23.7931 | kg N
|  | MNSoilscope1 | 9574.3563 | kg N |  |  | MNSoilscope1 | 9574.3563 | kg N
Mass of nitrogen applied to soils for scope 3 emissions
VEERG 2026: 4.1.1.9, Equation (2)
|  | Function name | =MMS_Feedlot_ManureAppliedToSoils_Equations.VEERG_4_1_1_9__2_MassOfNitrogenAppliedToSoilsScope3
|  | Variable | MNSoil_scope3
|  | Unit | kg N
|  | MN_jmT23 | mass of N in secondary and tertiary treatment MMS stages as calculated for manure management : kg N |  |  | See M1_Table_MN_j_m_T-2-3
|  | EF_mT23 | nitrous oxide emission factor for each MMS : kg N2O-N/kg N |  |  | See Table_EF_j_m_T-2-3
|  | FracGASM_mT23 | fraction of animal waste N volatilised in each MMS for each cattle group : (kg NH3-N + NOx-N)/kg N |  |  | See Table_FracGASM_m_T-2-3
|  | PF | fraction of manure applied to soil within the feedlot boundary : fraction |  |  | See Table_PF
|  | M1_Table_MNSoil_scope3 |  |  |  |  | M2_Table_MNSoil_scope3
|  | Mass of N applied to soils as fertiliser (Method 1) |  |  |  |  | Mass of N applied to soils as fertiliser (Method 2)
|  | MMS | Domestic | Mid-fed | Long-fed |  | MMS | Domestic | Mid-fed | Long-fed
|  | Solid storage | 2002.7624 | 70.728 | 102.1556 | kg N | Solid storage | 2002.7624 | 70.728 | 102.1556 | kg N
|  | Composting (passive windrow) | 6344.3213 | 224.0511 | 323.6069 | kg N | Composting (passive windrow) | 6344.3213 | 224.0511 | 323.6069 | kg N
|  | Anaerobic lagoon | 466.4647 | 16.4733 | 23.7931 | kg N | Anaerobic lagoon | 466.4647 | 16.4733 | 23.7931 | kg N
|  | MNSoilfert,scope3 | 9574.3563 | kg N |  |  | MNSoilfert,scope3 | 9574.3563 | kg N
Below are applications of VEERG 2026: 4.1.1.9, Equation (2) that are applied to the following contexts:
* Manure that is removed from stage 2 and 3 MMS and used as fertiliser on the farm, for other enterprises (eg crops)
* Manure that is removed from stage 2 and 3 MMS that is sold
Mass of nitrogen applied as fertiliser on own farm
Table_PF_fert
Fraction of manure applied to as fertiliser on own farm from MMS
|  | MMS | Domestic | Mid-fed | Long-fed
|  | Solid storage | 0.25 | 0.25 | 0.25 | Fraction
|  | Composting (passive windrow) | 0.25 | 0.25 | 0.25 | Fraction
|  | Anaerobic lagoon | 0.25 | 0.25 | 0.25 | Fraction
|  | M1_Table_MNSoil_scope3_fert |  |  |  |  | M2_Table_MNSoil_scope3_fert
|  | Mass of N applied to own farm as fertiliser (Method 1) |  |  |  |  | Mass of N applied to own farm as fertiliser (Method 2)
|  | MMS | Domestic | Mid-fed | Long-fed |  | MMS | Domestic | Mid-fed | Long-fed
|  | Solid storage | 1001.3812 | 35.364 | 51.0778 | kg N | Solid storage | 1001.3812 | 35.364 | 51.0778 | kg N
|  | Composting (passive windrow) | 3172.1606 | 112.0255 | 161.8035 | kg N | Composting (passive windrow) | 3172.1606 | 112.0255 | 161.8035 | kg N
|  | Anaerobic lagoon | 233.2323 | 8.2367 | 11.8966 | kg N | Anaerobic lagoon | 233.2323 | 8.2367 | 11.8966 | kg N
|  | MNSoilscope3,fert | 4787.1782 | kg N |  |  | MNSoilscope3,fert | 4787.1782 | kg N
Mass of nitrogen sold
Table_PF_sold
Fraction of manure sold
|  | MMS | Domestic | Mid-fed | Long-fed
|  | Solid storage | 0.25 | 0.25 | 0.25 | Fraction
|  | Composting (passive windrow) | 0.25 | 0.25 | 0.25 | Fraction
|  | Anaerobic lagoon | 0.25 | 0.25 | 0.25 | Fraction
|  | M1_Table_MNSoil_scope3_sold |  |  |  |  | M2_Table_MNSoil_scope3_sold
|  | Mass of N sold as fertiliser (Method 1) |  |  |  |  | Mass of N sold as fertiliser (Method 2)
|  | MMS | Domestic | Mid-fed | Long-fed |  | MMS | Domestic | Mid-fed | Long-fed
|  | Solid storage | 1001.3812 | 35.364 | 51.0778 | kg N | Solid storage | 1001.3812 | 35.364 | 51.0778 | kg N
|  | Composting (passive windrow) | 3172.1606 | 112.0255 | 161.8035 | kg N | Composting (passive windrow) | 3172.1606 | 112.0255 | 161.8035 | kg N
|  | Anaerobic lagoon | 233.2323 | 8.2367 | 11.8966 | kg N | Anaerobic lagoon | 233.2323 | 8.2367 | 11.8966 | kg N
|  | MNSoilscope3,sold | 4787.1782 | kg N |  |  | MNSoilscope3,sold | 4787.1782 | kg N
𝑀𝑁𝑆𝑜𝑖𝑙_𝑠𝑐𝑜𝑝𝑒1=∑8_𝑗▒∑8_𝑚▒∑8_𝑇▒(𝑀𝑁_(𝑗𝑚𝑇=2,3)×(1−𝐸𝐹_(𝑚𝑇=2,3)−𝐹𝑟𝑎𝑐𝐺𝐴𝑆𝑀_(𝑚𝑇=2,3) )) ×𝑃𝐹
𝑀𝑁𝑆𝑜𝑖𝑙_𝑠𝑐𝑜𝑝𝑒3=∑8_𝑗▒∑8_𝑚▒∑8_𝑇▒(𝑀𝑁_(𝑗𝑚𝑇=2,3)×(1−𝐸𝐹_(𝑚𝑇=2,3)−𝐹𝑟𝑎𝑐𝐺𝐴𝑆𝑀_(𝑚𝑇=2,3) )) ×(1−𝑃𝐹)

## Constants - Feedlot
#VALUE! | Source Data - Feedlot
Home
Results
Feedlot - Fraction of volatile solids lost during storage in the primary system
INPUTS |  | VEERG 2026: 4.1.2.3 CONSTANTS
Site |  | VSL | 0.5 | Fraction
Feedlot
CALCULATIONS |  | Fraction of volatile solids to each tertiary system assumed that 2 per cent is run - off from the feed pad.
4.1.1.1-2 Methane |  | VEERG 2026: 4.1.2.3 CONSTANTS
4.1.1.3-4 Direct N2O |  | MMSm1T3 | 0.02 | Fraction
4.1.1.5-6 Atmospheric deposition
4.1.1.9 Manure applied to soils
Ash content of manure.
APPENDICES |  | VEERG 2026: 4.1.2.3 CONSTANTS
Constants - Feedlot |  | A | 0.16 | Fraction
Constants - Livestock
Constants - Common
Acknowledgements |  | Methane emissions potential.
VEERG 2026: 4.1.2.3 CONSTANTS
|  | B0 | 0.19 | m3 CH4 / kg VS
|  | Feedlot manure management systems |  |  | Feedlot crop or pasture production systems |  |  | Irrigation methods
|  | MMS | Symbol and MMS |  | Production system |  |  | Irrigation method
|  | Drylot (feed pad) | Drylot (feed pad) (m=5) |  | Crop |  |  | Not irrigated
|  | Solid storage | Solid storage (m=4) |  | Pasture |  |  | Drip irrigation
|  | Composting (passive windrow) | Composting (passive windrow) (m=6) |  |  |  |  | Sprinkler irrigation
|  | Direct application | Direct application (m=13) |  |  |  |  | Surface irrigation
|  | Anaerobic lagoon | Anaerobic lagoon (m=1) |  |  |  |  | Other irrigation
Beef feedlot cattle - Duration of stay (days)
VEERG 2026: Table A.1.1.1: Beef feedlot cattle - Duration of stay (days)
|  | Feedlot type | Length of stay
|  | Domestic | 1-80 days
|  | Mid-fed | 81-200 days
|  | Long-fed | 201+ days
Beef feedlot cattle - Animal characteristics
VEERG 2026: Table A.1.1.2: Beef feedlot cattle - Animal characteristics
VARIATION ON SOURCE:
Moved feedlot types to a separate column to aid lookup.
Named 'characteristic' column - original has header 'Unit' which covers two columns)
|  | Feedlot type | Characteristic | Unit | 2005-2009 | 2010-2014 | 2015-2019 | 2020-2023
|  | Domestic | Days on feed | days | 70 | 70 | 70 | 75
|  | Domestic | Feed intake | kg DM/day | 10 | 10 | 10.4 | 10.4
|  | Domestic | N retention | per cent of intake | 21.1 | 20.4 | 20.4 | 20.4
|  | Mid-fed | Days on feed | days | 115 | 115 | 120 | 150
|  | Mid-fed | Feed intake | kg DM/day | 11.2 | 10.8 | 10.8 | 10.8
|  | Mid-fed | N retention | per cent of intake | 12.5 | 12.7 | 12.7 | 12.7
|  | Long-fed | Days on feed | days | 250 | 250 | 250 | 250
|  | Long-fed | Feed intake | kg DM/day | 9 | 8.5 | 8.2 | 8.2
|  | Long-fed | N retention | per cent of intake | 6.6 | 7 | 7 | 7
Beef feedlot cattle - Diet properties
VEERG 2026: Table A.1.1.3: Beef feedlot cattle - Diet properties
VARIATION ON SOURCE:
Added 'Converted to fraction column and converted NDF and Ether extract values to fractions.
Moved feedlot types to a separate column to aid lookup.
|  | Feedlot type | Nutrient analysis | Unit | 2010-2014 | 2015-2019 | 2020-2023 | 2020-2023 Converted to fraction
|  | Domestic | Dry matter digestibility | fraction | 0.81 | 0.81 | 0.81 | 0.81
|  | Domestic | Crude protein | fraction | 0.14 | 0.14 | 0.14 | 0.14
|  | Domestic | NDF | per cent | 23 | 22 | 22 | 22
|  | Domestic | Ether Extract | per cent | 4.5 | 4.5 | 4.8 | 4.8
|  | Mid-fed | Dry matter digestibility | fraction | 0.81 | 0.81 | 0.81 | 0.81
|  | Mid-fed | Crude protein | fraction | 0.13 | 0.125 | 0.12 | 0.12
|  | Mid-fed | NDF | per cent | 24 | 22 | 22 | 22
|  | Mid-fed | Ether Extract | per cent | 5 | 5 | 5 | 5
|  | Long-Fed | Dry matter digestibility | fraction | 0.81 | 0.81 | 0.81 | 0.81
|  | Long-Fed | Crude protein | fraction | 0.13 | 0.125 | 0.12 | 0.12
|  | Long-Fed | NDF | per cent | 24 | 24 | 24 | 24
|  | Long-Fed | Ether Extract | per cent | 5 | 5 | 5.5 | 5.5
Feedlot - MCFs
VEERG 2026: Table A.1.1.4: Beef feedlot cattle - MCFs (fraction) (MCFimT)
VARIATION ON SOURCE:
Duplicated NSW values for ACT
Added NT and TAS columns with 'no data' values
Added 'NIR definition' column with MMS names that match NIR definitions.
|  | Treatment stage T | MMS m | NSW | ACT | QLD | NT | SA | VIC | WA | TAS | NIR definition
|  | Primary | Dry lot (Feedpad) | 0.01 | 0.01 | 0.03 | No data | 0.01 | 0.01 | 0.01 | No data | Drylot (feed pad)
|  | Secondary | Solid Storage (Stockpile) | 0.02 | 0.02 | 0.02 | No data | 0.02 | 0.02 | 0.02 | No data | Solid storage
|  | Secondary | Composting (Passive Windrow) | 0.01 | 0.01 | 0.01 | No data | 0.01 | 0.01 | 0.01 | No data | Composting (passive windrow)
|  | Secondary | Direct Application to soil | 0 | 0 | 0 | No data | 0 | 0 | 0 | No data | Direct application
|  | Tertiary | Uncovered anaerobic lagoon (Effluent pond) | 0.75 | 0.75 | 0.77 | No data | 0.75 | 0.75 | 0.77 | No data | Anaerobic lagoon
Feedlot - Nitrous oxide EFs
VEERG 2026: Table A.1.1.5: Beef feedlot cattle - Nitrous oxide EFs (EFmT)
VARIATION ON SOURCE:
Added 'NIR definition' column with MMS names that match NIR definitions.
|  | Treatment stage T | MMS m | NSW: EF mT; ACT: NIR definition
|  | Primary | Dry lot (Feedpad) | NSW: 0.0054; ACT: Drylot (feed pad)
|  | Secondary | Solid Storage (Stockpile) | NSW: 0.005; ACT: Solid storage
|  | Secondary | Composting (Passive Windrow) | NSW: 0.01; ACT: Composting (passive windrow)
|  | Secondary | Direct Application to soil | NSW: 0; ACT: Direct application
|  | Tertiary | Uncovered anaerobic lagoon (Effluent Pond) | NSW: 0; ACT: Anaerobic lagoon
Feedlot - Fraction of N volatilised by MMS (FracGASMmT)
VEERG 2026: Table A.1.1.6: Beef feedlot cattle - Fraction of N volatilised by MMS (FracGASMmT)
VARIATION ON SOURCE:
Added 'NIR definition' column with MMS names that match NIR definitions.
|  | Treatment stage T | MMS m | NSW: FracGASMmT; ACT: NIR definition
|  | Primary | Dry lot (Feedpad) | NSW: 0.6; ACT: Drylot (feed pad)
|  | Secondary | Solid Storage (Stockpile) | NSW: 0.25; ACT: Solid storage
|  | Secondary | Composting (Passive Windrow) | NSW: 0.4; ACT: Composting (passive windrow)
|  | Secondary | Direct Application to soil | NSW: 0; ACT: Direct application
|  | Tertiary | Uncovered anaerobic lagoon (Effluent pond) | NSW: 0.35; ACT: Anaerobic lagoon

## Constants - Common
#VALUE! | Constants - Common
Australian states and territories
|  | State/Territory | Common Name | Abbreviation
|  | New South Wales | New South Wales | NSW
|  | Australian Capital Territory | ACT | ACT
|  | Victoria | Victoria | VIC
|  | Queensland | Queensland | QLD
|  | South Australia | South Australia | SA
|  | Western Australia | Western Australia | WA
|  | Tasmania | Tasmania | TAS
|  | Northern Territory | Northern Territory | NT
ABS Statistcal Areas Level 4 - Western Australia
Australian Bureau of Statistics (ABS) - Statistical Areas Level 2 - 2021 - Shapefile
SA 4 Name
Bunbury
Mandurah
Perth - Inner
Perth - North East
Perth - North West
Perth - South East
Perth - South West
Western Australia - Wheat Belt
Western Australia - Outback (North)
Western Australia - Outback (South)
Global warming potential for greenhouse gases
XXXXXXX
|  | Gas | CO2-e factor
|  | CO2 | 1
|  | CH4 | 28
|  | N2O | 265
|  | CF4 | 6630
|  | C2F6 | 12200
|  | SF6 | 22800
|  | NF3 | 17200
Factor to convert elemental mass of gas to molecular mass
XXXXXXX
|  | Gas | Conversion factor | Conversion factor 1 | Conversion factor 2 | Conversion factor combined
|  | CO2 | 44/12 | 44 | 12 | 3.6667
|  | CH4 | 16/12 | 16 | 12 | 1.3333
|  | N2O | 44/28 | 44 | 28 | 1.5714
|  | Nox | 46/14 | 46 | 14 | 3.2857
|  | CO | 28/12 | 28 | 12 | 2.3333
|  | CO2 Lime | 44/12 | 44 | 12 | 3.6667
|  | NMVOC | 14/12 | 14 | 12 | 1.1667
VEERG Australian wet and dry zones
VEERG 2026: Table 1.2: Translating climate zones to wet and dry zones
⚠️VARIATION OF SOURCE DATA:
⚠️Added warm / cool temperate moist / dry - low frost and high temp classes to accommodate climate scenarios excluded by VEERG criteria.
⚠️Fixed typo - Changed 'Fry' to 'Dry'.
|  | Climate zone | Wet or Dry Zone
|  | Tropical montane | Wet climate zone
|  | Tropical wet | Wet climate zone
|  | Tropical moist | Wet climate zone
|  | Tropical dry | Dry climate zone
|  | Warm temperate moist | Wet climate zone
|  | Warm temperate dry | Dry climate zone
|  | Cool temperate moist | Wet climate zone
|  | Cool temperate dry | Dry climate zone
|  | Warm temperate moist - low frost | Wet climate zone
|  | Warm temperate dry - low frost | Dry climate zone
|  | Warm temperate moist - high temp | Wet climate zone
|  | Warm temperate dry - high temp | Dry climate zone
|  | Cool temperate moist - low frost | Wet climate zone
|  | Cool temperate dry - low frost | Dry climate zone
VEERG Australian climate zones
VEERG 2026: Table 1.3: Climate and Rainfall zone classifications and definitions
⚠️VARIATION OF SOURCE DATA:
⚠️Added warm / cool temperate moist / dry - low frost and high temp classes to accommodate climate scenarios excluded by VEERG criteria.
⚠️Fixed typo in MAT value for warm temperate dry - changed 10 to 11.
⚠️Added min and max columns for MAT, MAP, frost days per year, elevation, MAP:PET to calculate zones from real climate data.
⚠️GAF accepts rainfall as a proxy for precipitation.
|  | Climate zone | MAT | MAP | Frost days per year | Elevation | MAP:PET | Min temp | Max temp | Min rainfall | Max rainfall | Min frost days | Max frost days | Min elevation | Max elevation | Min MAP:PET | Max MAP:PET
|  | Tropical montane | > 18 C | Any | ≤ 7 | > 1000 m | Any | 18.001 | 999999 | -999999 | 999999 | -999999 | 7 | 1000 | 999999 | -999999 | 999999
|  | Tropical wet | > 18 C | > 2000 mm | ≤ 7 | ≤ 1000 m | Any | 18.001 | 999999 | 2000.001 | 999999 | -999999 | 7 | -999999 | 999.999 | -999999 | 999999
|  | Tropical moist | > 18 C | > 1000 mm - ≤ 2000 mm | ≤ 7 | ≤ 1000 m | Any | 18.001 | 999999 | 1000.001 | 2000 | -999999 | 7 | -999999 | 999.999 | -999999 | 999999
|  | Tropical dry | > 18 C | ≤ 1000 mm | ≤ 7 | ≤ 1000 m | Any | 18.001 | 999999 | -999999 | 1000 | -999999 | 7 | -999999 | 999.999 | -999999 | 999999
|  | Warm temperate moist | > 10 C | Any | Any | Any | > 1 | 10.001 | 999999 | -999999 | 999999 | -999999 | 999999 | -999999 | 999999 | 1.001 | 999999
|  | Warm temperate dry | > 10 C | Any | Any | Any | ≤ 1 | 10.001 | 999999 | -999999 | 999999 | -999999 | 999999 | -999999 | 999999 | -999999 | 1
|  | Cool temperate moist | > 0 C - ≤ 10 C | Any | Any | Any | > 1 | -999999 | 10 | -999999 | 999999 | -999999 | 999999 | -999999 | 999999 | 1.001 | 999999
|  | Cool temperate dry | > 0 C - ≤ 10 C | Any | Any | Any | ≤ 1 | -999999 | 10 | -999999 | 999999 | -999999 | 999999 | -999999 | 999999 | -999999 | 1
Note:
MAT = mean annual temperature
MAP = mean annual precipitation
PET = potential evapotranspiration
VEERG Australian temperature zones
VEERG 2026: Table 1.3: Climate and Rainfall zone classifications and definitions
⚠️VARIATION OF SOURCE DATA: Added extra MAT min and MAT max columns to calculate zone from real temperature data.
|  | Temperature Zone | MAT | Min MAT | Max MAT
|  | Warm | ≥ 26 C | 26 | 999999
|  | Temperate | 15 - 25 C | 15 | 25.999
|  | Cool | ≤ 14 C | -999999 | 14.999
VEERG Australian rainfall zones
VEERG 2026: Table 1.3: Climate and Rainfall zone classifications and definitions
⚠️VARIATION OF SOURCE DATA: Added extra Rainfall min and Rainfall max columns to calculate zone from real rainfall data.
|  | Rainfall Zone | Annual rainfall | Min rainfall | Max rainfall
|  | High rainfall | Annual rainfall > 600mm | 600.001 | 999999
|  | Low rainfall | Annual rainfall ≤ 600mm | -999999 | 600
VEERG Australian leaching zones
VEERG 2026: Table 1.3: Climate and Rainfall zone classifications and definitions
|  | Leaching Zone | Leaching criteria
|  | Leaching occurs | Σ(𝑟𝑎𝑖𝑛)>Σ(𝐸𝑇0)+𝑠𝑜𝑖𝑙 𝑤𝑎𝑡𝑒𝑟 ℎ𝑜𝑙𝑑𝑖𝑛𝑔 𝑐𝑎𝑝𝑎𝑐𝑖𝑡𝑦
|  | Leaching does not occur | Σ(𝑟𝑎𝑖𝑛)≤Σ(𝐸𝑇0)+𝑠𝑜𝑖𝑙 𝑤𝑎𝑡𝑒𝑟 ℎ𝑜𝑙𝑑𝑖𝑛𝑔 𝑐𝑎𝑝𝑎𝑐𝑖𝑡𝑦
Fraction of N that is available for leaching and runoff
VEERG 2026:5.5.2.3 Constant Parameters
|  | Is in leaching zone | FracWET
|  | Yes - in leaching zone | 1
|  | No - not in leaching zone | 0
FracWET for irrigation types
VEERG 2026: Chapter 1, section 1.8.2 Leaching, climate and rainfall zones
VARIATION FROM SOURCE DATA: Table created based on VEERG text 'Areas are subject to leaching (i.e., in the leaching zone) when... the land is irrigated (except drip irrigation).'
|  | Irrigation type i | FracWET
|  | Not irrigated | 0
|  | Drip irrigation | 0
|  | Sprinkler irrigation | 1
|  | Surface irrigation | 1
|  | Other irrigation | 1
Australian data scores for scope 3
VEERG 2026: XXXXXXXX
|  | Data source | Data score
|  | International scope 3 database | 1
|  | Australian scope 3 database | 2
|  | State or regional scope 3 database | 3
|  | Emissions intensity calculated from approved method | 4
|  | Verified credential matching ISO14067 | 5
Fraction of N that is available for leaching and runoff
VEERG 2026:5.5.2.3 Constant Parameters
National Inventory Report Volume 1: Leaching and runoff (3.D.b.2)
|  | FracLEACH | 0.24
Emission factor for nitrogen leaching and runoff
VEERG 2026:5.5.2.3 Constant Parameters
National Inventory Report Volume 1: Equation 3.D.B_10
|  | EFleach | 0.011
p = density of methane
National Inventory Report 2023 Volume 1: Equations 3.B.1a_2, 3.B.1c_2, 3.B.3_1, 3.B.4g_2
|  | 0.6784 | kg/m3
Nitrous oxide emission factors for inorganic fertiliser application
VEERG 2026: Table A.2.2.1
(kg N2O-N / kg N
VARIATION OF SOURCE DATA:
Removed duplicate 'Aquaculture' row.
Removed asterisks to aid lookup.
Added 'production system only', 'rainfall zone' and 'irrigation method' columns to aid lookup.
Duplicated 'non-irrigated pasture' row with same EF for low and high rainfall zones to aid lookup.
|  | Production system j | EFN2O | Production system only | Irrigation method | Rainfall zone
|  | Irrigated pasture | 0.0059 | Pasture | Any | Any
|  | Irrigated crop | 0.007 | Crop | Any | Any
|  | Non-irrigated pasture | 0.0018 | Pasture | Not irrigated | Low rainfall
|  | Non-irrigated pasture | 0.0018 | Pasture | Not irrigated | High rainfall
|  | Non-irrigated crop (low rainfall) | 0.0029 | Crop | Not irrigated | Low rainfall
|  | Non-irrigated crop (high rainfall) | 0.008 | Crop | Not irrigated | High rainfall
|  | Sugar | 0.0199 | Sugar | Any | Any
|  | Cotton | 0.0053 | Cotton | Any | Any
|  | Horticultural crops | 0.0064 | Horticultural crops | Any | Any
|  | Rice (continuous flooding) | 0.003 | Rice | Continuous flooding | Any
|  | Rice (single and multiple drainage, or alternate wetting and drying) | 0.005 | Rice | Single and multiple drainage, or alternate wetting and drying | Any
|  | Aquaculture | 0.0026 | Aquaculture | Any | Any
|  | Forestry | 0.0018 | Forestry | Any | Any
Emission factor for urine and dung deposited on pasture, range or paddock
VEERG 2026: Table A.2.2.2
VARIATION FROM SOURCE DATA: Changed 'Dry climate zones' to singular 'Dry climate zone' to aid lookup.
kg N2O - N / kg N
|  | Climate zone | EFPRP
|  | Wet climate zone | 0.006
|  | Dry climate zone | 0.002

## Constants - Livestock
#VALUE! | Constants - Livestock
Table 5.12 Additional symbols used in algorithms for manure related emissions
MMS
National Inventory Report 2023 Volume 1: Table 5.12
|  | Symbol | Manure management system | Symbol and MMS
|  | 1 | Anaerobic lagoon | Anaerobic lagoon (m=1)
|  | 2 | Liquid systems | Liquid systems (m=2)
|  | 3 | Daily spread | Daily spread (m=3)
|  | 3a | Sump and dispersal system | Sump and dispersal system (m=3a)
|  | 3b | Drains to paddock | Drains to paddock (m=3b)
|  | 4 | Solid storage | Solid storage (m=4)
|  | 5 | Drylot (feed pad) | Drylot (feed pad) (m=5)
|  | 6 | Composting (passive windrow) | Composting (passive windrow) (m=6)
|  | 7 | Digester / covered lagoons | Digester / covered lagoons (m=7)
|  | 8 | Deep litter | Deep litter (m=8)
|  | 9 | Pit storage | Pit storage (m=9)
|  | 10 | Poultry manure with bedding | Poultry manure with bedding (m=10)
|  | 11 | Poultry manure without bedding | Poultry manure without bedding (m=11)
|  | 11a | Belt manure removal | Belt manure removal (m=11a)
|  | 11b | Manure stored in house | Manure stored in house (m=11b)
|  | 12 | Direct processing | Direct processing (m=12)
|  | 13 | Direct application | Direct application (m=13)
|  | 14 | Pasture range and paddock | Pasture range and paddock (m=14)

## Tab template
#VALUE!
Home
Results
INPUTS
Site
Production and outputs
Herd - Dairy
Purchased feed - Livestock
Herd - Feedlot
Pasture
Crop - Grains
Fertiliser, Lime & Chemicals
Electricity and fuel
Waste
Freight and transport
Other farm inputs
Data quality
CALCULATIONS
N2O MMS
Enteric methane
Fertiliser & soil amendments
Residue management - Crop
Residue management - Pasture
Field burning - Crop
Fuel
Electricity
Refrigerants
Waste
Freight and transport
Purchased goods scope 3
APPENDICES
Constants - Common
Constants - Cropping
Constants - Livestock
Constants - Dairy
Sources & acknowledgements