## Home
Home

## Overview
#VALUE! | 4.3: Manure Management: Dairy: Overview
Home
Overview
Results |  | 💡 Below is a diagram that maps the equations used to calculate emissions, how they interact with each other and how they align with dairy manure management processes.
Click on a box to go to the corresponding calculation.
INPUTS
Site
Dairy
CALCULATIONS
4.3.1.1-2 Methane
4.3.1.3-4 Direct N2O
4.3.1.5 Atmospheric deposition
4.3.1.6-7 Leaching and runoff
4.3.1.8 Manure applied to soils
4.3.1.9 Soil direct N2O
4.3.1.10-11 Soil atm. deposition
4.3.1.12-13 Soil leach & runoff
APPENDICES
Constants - Dairy
Constants - Livestock
Constants - Common
Acknowledgements
4.3.1.1-2 Methane
Metabolisability of diet
4.3.1.3-4 Direct N2O
Relative size
4.3.1.5 Atmospheric deposition
4.3.1.6-7 Leaching & runoff
4.3.1.8 Manure applied to soils
Mass of nitrogen from manure applied to soils for scope 1 emissions
4.3.1.9 Soil direct N2O
Direct nitrous oxide emissions on pasture
4.3.1.10-11 Soil Atmospheric deposition
4.3.1.12-13 Soil Leaching & Runoff
Additional intake required for milk production
Feed intake
Volatile solids for weaned dairy cattle
Fraction of volatile solids in each system other than solid storage
Fraction of volatile solids in solid storage
Methane from manure production from weaned dairy cattle
Total annual methane production from manure management
3.3.1.1 Enteric methane
Intake relative to maintenance
Amount of nitrogen retained by the body
Crude protein intake of dairy cattle
Nitrogen excreted by dairy cattle greater than one year old
Total annual nitrogen excreted by dairy cattle greater than one year old
Total annual nitrogen excreted by dairy cattle less than one year old
Total nitrogen in each MMS
Total annual direct nitrous oxide emissions from manure management systems
Mass of nitrogen from manure applied to soils for scope 3 emissions
Total nitrogen volatilised from MMS
Mass of nitrogen lost to leaching and runoff from solid storage systems
Annual atmospheric deposition emissions from MMS
Annual atmospheric deposition emissions from MMS
Mass of nitrogen volatilised from urine and faeces deposited on pasture
Atmospheric deposition emissions from urine and dung deposited on pasture
Mass of nitrogen lost to leaching and runoff from urine and faeces on pasture
Leaching and runoff emissions from urine and dung deposited on pasture
Manure deposited on pasture range and paddock
Cattle on pasture, range and paddock
Cattle in milking shed or feed pad
Manure sent to MMS other than solid storage
Solids separated
Manure sent to Solid storage
Post-separation solid storage
Post-separation MMS other than solid storage
Direct application
Used as fertiliser on own farm
Sold
Dairy enterprise
Manure management process
Milk production converted from milk solids

## Results
#VALUE! | 4.3 Manure management: Dairy: Results
Home
Overview |  | Emissions breakdown
Results
|  | Scope 1 source | GHG emissions method 1 | GHG emissions method 2 | GHG Unit | CO2-e emissions method 1 | CO2-e emissions method 2 | CO2-e unit
INPUTS |  | 4.3.1.1-2 Manure methane | 10.3143 | 10.6407 | t CH4 | 288.8017 | 297.9398 | t CO2e
Site |  | 4.3.1.3-4 Manure direct N2O | 0.063172 | 0.063172 | t N2O | 16.7406 | 16.7406 | t CO2e
Dairy |  | 4.3.1.5 Manure atmospheric deposition | 0.050665 | 0.050665 | t N2O | 13.4263 | 13.4263 | t CO2e
|  | 4.3.1.6-7 Manure leaching and runoff | 0.0027796 | 0.0027796 | t N2O | 0.73659 | 0.73659 | t CO2e
CALCULATIONS |  | 4.3.1.9 Soil direct N2O | 0.080033 | 0.080033 | t N2O | 21.2088 | 21.2088 | t CO2e
4.3.1.1-2 Methane |  | 4.3.1.10-11 Soil atmospheric deposition | 0.04958 | 0.04958 | t N2O | 13.1388 | 13.1388 | t CO2e
4.3.1.3-4 Direct N2O |  | 4.3.1.12-13 Soil leaching and runoff | 0.10564 | 0.10564 | t N2O | 27.9956 | 27.9956 | t CO2e
4.3.1.5 Atmospheric deposition |  | Total |  |  |  | 382.0484 | 391.1865 | t CO2e
4.3.1.6-7 Leaching and runoff
4.3.1.8 Manure applied to soils |  | 4.3.1.8 Manure applied to soils
4.3.1.9 Soil direct N2O |  | WARNING: Manure nitrogen that was applied to soils must be accounted for
4.3.1.10-11 Soil atm. deposition |  | See the table below for how to account for manure applied to soils for scope 1 and 3.
4.3.1.12-13 Soil leach & runoff |  | Manure nitrogen use | N in manure (Method 1) | N in manure (Method 2) | N unit | Emissions allocated to | VEERG Calculation method
|  | Manure nitrogen deposited on farm soils (including use as fertiliser for other enterprises on own farm eg crops) | 12417.4734 | 12417.4734 | kg N | Scope 1 - This dairy | 5.2.2.1 (1), 5.4.1.3 (1, 2), 5.5.1.1 (1, 3)
APPENDICES |  | Manure nitrogen deposited on farm soils as fertiliser for other farm enterpsies (eg crops) | 4139.1578 | 4139.1578 | kg N | Scope 1 - This dairy | 5.2.2.1 (1), 5.4.1.3 (1, 2), 5.5.1.1 (1, 3)
Constants - Dairy |  | Manure nitrogen sold | 4139.1578 | 4139.1578 | kg N | Scope 3 (downstream) | 15.13.1.1 (1), 5.2.2.1 (1), 5.4.1.3 (1, 2), 5.5.1.1 (1, 3)
Constants - Livestock
Constants - Common
Acknowledgements

## Input - Site
#VALUE! | Input - Site
Home
Overview
Results |  | Your business
INPUTS |  | Farm name | My test farm
Site |  | Reporting entity name | My test Farms Pty Ltd
Dairy
💡An 'Emissions accounting period' is a 12 month period where the business can report on the emissions, and is typically the same as the business' financial accounting period.
CALCULATIONS
4.3.1.1-2 Methane |  | Emissions calculation period start date | 2025-01-01 | ← DD/MM/YYYY or DD Month YYYY
4.3.1.3-4 Direct N2O |  | Emissions calculation period end date | 2025-12-31 | ← Automatically calculated, 12 months after start date
4.3.1.5 Atmospheric deposition
4.3.1.6-7 Leaching and runoff
4.3.1.8 Manure applied to soils |  | Location and climate
4.3.1.9 Soil direct N2O
4.3.1.10-11 Soil atm. deposition |  | Location information is used to reference some region and climate-specific emission factors
4.3.1.12-13 Soil leach & runoff |  | Tip: Use the web-based GAF Location Helper tool to easily get region and climate information. You will need an internet connection to use the GAF Location Helper.
APPENDICES |  | State | Western Australia | ← Please select
Constants - Dairy |  | Region (ABS Statistical area level 4) if state is WA | Western Australia - Outback (South) | ← Please select
Constants - Livestock |  | Leaching zone | NO - Not in leaching zone | ← Please select
Constants - Common |  | Elevation | 307.7 | Meters
Acknowledgements |  | Average temperature for reporting period | 18 | Degrees celsius
|  | Total rainfall for reporting period | 601 | Millimetres
|  | Potential evapotranspiration for reporting period | 1326 | Millimetres
|  | Number of frost days for reporting period | 7 | Days
|  | MAP:PET ratio | 0.45324
|  | Rainfall zone | High rainfall
|  | Climate zone | Warm temperate dry
|  | Wet or dry climate zone | Dry climate zone
|  | Temperature zone | Temperate
Formulas:
My test farm = DATE(YEAR([My test farm, row above])+1,MONTH([My test farm, row above]),DAY([My test farm, row above]))-1

## Input - Dairy
#VALUE! | Input -Dairy
Home
Overview
Results |  | Herd movement
INPUTS |  | Breed | Medium Friesian | ← Please select
Site
Dairy |  |  | Milking cows | Heifers > 1 year | Heifers < 1 year | Bulls > 1 year | Bulls < 1 year
|  | Average number of head between 01 Jan 25 and 31 Dec 25 | 100 | 100 | 100 | 100 | 100 | head
CALCULATIONS
4.3.1.1-2 Methane |  | Liveweight
4.3.1.3-4 Direct N2O |  | Method 1 default values (Do not edit) | Milking cows | Heifers > 1 year | Heifers < 1 year | Bulls > 1 year | Bulls < 1 year
4.3.1.5 Atmospheric deposition |  | Average liveweight | 550 | 380 | 155 | 600 | 225 | kg/head
4.3.1.6-7 Leaching and runoff |  | Average liveweight gain | 0.016 | 0.6 | 0.57 | 0.1 | 0.8 | kg/head/day
4.3.1.8 Manure applied to soils
4.3.1.9 Soil direct N2O |  | Method 2 custom values (Edit if known) | Milking cows | Heifers > 1 year | Heifers < 1 year | Bulls > 1 year | Bulls < 1 year
4.3.1.10-11 Soil atm. deposition |  | Average liveweight | 550 | 380 | 155 | 600 | 225 | kg/head
4.3.1.12-13 Soil leach & runoff |  | Average liveweight gain | 0.016 | 0.6 | 0.57 | 0.1 | 0.8 | kg/head/day
APPENDICES |  | Duration of stay
Constants - Dairy
Constants - Livestock |  | Method 1 default values (Do not edit) | Milking cows | Heifers > 1 year | Heifers < 1 year | Bulls > 1 year | Bulls < 1 year
Constants - Common |  | Average duration of stay between 01 Jan 25 and 31 Dec 25 weaned livestock | 365 | 365 | 281 | 365 | 281 | Days
Acknowledgements |  | Average duration of stay between 01 Jan 25 and 31 Dec 25 pre-weaned livestock | 0 | 0 | 84 | 0 | 84 | Days
|  | Method 2 custom values (Edit if known) | Milking cows | Heifers > 1 year | Heifers < 1 year | Bulls > 1 year | Bulls < 1 year
|  | Average duration of stay between 01 Jan 25 and 31 Dec 25 weaned livestock | 365 | 365 | 281 | 365 | 281 | Days
|  | Average duration of stay between 01 Jan 25 and 31 Dec 25 pre-weaned livestock | 0 | 0 | 84 | 0 | 84 | Days
Diet
|  | Method 1 default values (Do not edit) | Milking cows | Heifers > 1 year | Heifers < 1 year | Bulls > 1 year | Bulls < 1 year
|  | Dry matter digestibility | 0.75 | 0.75 | 0.75 | 0.75 | 0.75 | Fraction
|  | Crude protein | 0.2 | 0.2 | 0.2 | 0.2 | 0.2 | Fraction
|  | Method 2 custom values (Edit if known) | Milking cows | Heifers > 1 year | Heifers < 1 year | Bulls > 1 year | Bulls < 1 year
|  | Dry matter digestibility | 0.75 | 0.75 | 0.75 | 0.75 | 0.75 | Fraction
|  | Crude protein | 0.2 | 0.2 | 0.2 | 0.2 | 0.2 | Fraction
Milk production
Milk production for the full 365 days of the year
|  | Milk production unit | Litres of milk | ← Please select
Milking cows
|  | Average daily milk production | 20 | litres/head/day
|  | For milk solids only: | Method 1 (don't edit) | Method 2 (edit if known)
|  | Fat content in fat and protein corrected milk | 4% | 4% | percent
|  | Protein content in fat and protein corrected milk | 3.3% | 3.3% | percent
Production systems
Time spent in production systems
|  | Production system template | System 3: Pasture-grazed 3-9 months/year | ← Please select
|  | Method 1 default values (Do not edit) | Milking cows | Heifers > 1 year | Heifers < 1 year | Bulls > 1 year | Bulls < 1 year
|  | Pasture | 53.4% | 53.4% | 53.4% | 53.4% | 53.4% | Percent
|  | Milking shed | 11% | 11% | 11% | 11% | 11% | Percent
|  | Feed pad | 35.6% | 35.6% | 35.6% | 35.6% | 35.6% | Percent
|  | Method 2 custom values (Edit if known) | Milking cows | Heifers > 1 year | Heifers < 1 year | Bulls > 1 year | Bulls < 1 year
|  | Pasture | 53.4% | 53.4% | 53.4% | 53.4% | 53.4% | Percent
|  | Milking shed | 11% | 11% | 11% | 11% | 11% | Percent
|  | Feed pad | 35.6% | 35.6% | 35.6% | 35.6% | 35.6% | Percent
Manure management systems
From Milking shed
|  | Stage 1 MMS | Milking cows | Heifers > 1 year | Heifers < 1 year | Bulls > 1 year | Bulls < 1 year | ► | Destination after stage 2 MMS (Percent)
[9 empty] | Sold | Fert for own farm (eg crop) | Direct application to soil
|  | Anaerobic lagoon | 25% | 25% | 25% | 25% | 25% | Percent | 25% | 25% | 50%
|  | Were solids separated from Anaerobic lagoon? | Yes
|  | Percent solids separated from Anaerobic lagoon (Method 1) | 20%
|  | Percent solids separated from Anaerobic lagoon (Method 2) | 20%
|  | Sump and dispersal system | 25% | 25% | 25% | 25% | 25% | Percent | 25% | 25% | 50%
|  | Were solids separated from Sump and dispersal system? | Yes
|  | Percent solids separated from Sump and dispersal system (Method 1) | 20%
|  | Percent solids separated from Sump and dispersal system (Method 2) | 20%
|  | Drains to paddock | 25% | 25% | 25% | 25% | 25% | Percent | 25% | 25% | 50%
|  | Were solids separated from Drains to paddock? | Yes
|  | Percent solids separated from Drains to paddock (Method 1) | 20%
|  | Percent solids separated from Drains to paddock (Method 2) | 20%
|  | Solid storage (before solid separation) | 25% | 25% | 25% | 25% | 25% | Percent | 25% | 25% | 50%
|  | Solid storage (after solid separation) - Method 1 | 40% | 40% | 40% | 40% | 40% | Percent
|  | Solid storage (after solid separation) - Method 2 | 40% | 40% | 40% | 40% | 40% | Percent
From Feed pad
|  | Stage 1 MMS | Milking cows | Heifers > 1 year | Heifers < 1 year | Bulls > 1 year | Bulls < 1 year | ► | Destination after stage 2 MMS (Percent)
[9 empty] | Sold | Fert for own farm (eg crop) | Direct application to soil
|  | Anaerobic lagoon | 25% | 25% | 25% | 25% | 25% | Percent | 25% | 25% | 50%
|  | Were solids separated from Anaerobic lagoon? | No
|  | Percent solids separated from Anaerobic lagoon (Method 1) | 0%
|  | Percent solids separated from Anaerobic lagoon (Method 2) | 0%
|  | Sump and dispersal system | 25% | 25% | 25% | 25% | 25% | Percent | 25% | 25% | 50%
|  | Were solids separated from Sump and dispersal system? | Yes
|  | Percent solids separated from Sump and dispersal system (Method 1) | 20%
|  | Percent solids separated from Sump and dispersal system (Method 2) | 20%
|  | Drains to paddock | 25% | 25% | 25% | 25% | 25% | Percent | 25% | 25% | 50%
|  | Were solids separated from Drains to paddock? | Yes
|  | Percent solids separated from Drains to paddock (Method 1) | 20%
|  | Percent solids separated from Drains to paddock (Method 2) | 20%
|  | Solid storage (before solid separation) | 25% | 25% | 25% | 25% | 25% | Percent | 25% | 25% | 50%
|  | Solid storage (after solid separation) - Method 1 | 35% | 35% | 35% | 35% | 35% | Percent
|  | Solid storage (after solid separation) - Method 2 | 35% | 35% | 35% | 35% | 35% | Percent
|  | Where deposited on farm soils as waste, what is the closest match? | Pasture | ← Please select
|  |  | Sprinkler Irrigation | ← Please select

## 4.3.1.1-2 Methane
#VALUE! | 4.3.1.1-2 Manure Methane
Home |  | Method 1 | [7 empty] | Method 2
Overview
Results |  | Metabolisability of diet
VEERG 2026: 3.3.1.1, Equation (6)
INPUTS |  | VARIATION ON SOURCE: changed 0.795 to 0.00795 which is the value used in the National Inventory Report
Site |  | Function name | =EntericMethane_Dairy_Equations.VEERG_3_3_1_1__6_MetabolisabilityOfDietVariation
Dairy
CALCULATIONS |  | Variable | qm_j
4.3.1.1-2 Methane |  | Unit | fraction
4.3.1.3-4 Direct N2O
4.3.1.5 Atmospheric deposition |  | DMD_j | dry matter digestibility expressed as a fraction |  | fraction | Input | See M1_Table_DMD_j
4.3.1.6-7 Leaching and runoff
4.3.1.8 Manure applied to soils |  | M1_Table_DMD_j | [7 empty] | M2_Table_DMD_j
4.3.1.9 Soil direct N2O |  | Dry matter digestibility (Method 1) | [7 empty] | Dry matter digestibility (Method 2)
4.3.1.10-11 Soil atm. deposition |  | Milking cows | Heifers > 1 year | Heifers < 1 year | Bulls > 1 year | Bulls < 1 year |  |  |  | Milking cows | Heifers > 1 year | Heifers < 1 year | Bulls > 1 year | Bulls < 1 year
4.3.1.12-13 Soil leach & runoff |  | 0.75 | 0.75 | 0.75 | 0.75 | 0.75 | fraction |  |  | 0.75 | 0.75 | 0.75 | 0.75 | 0.75 | fraction
APPENDICES |  | M1_Table_qm_j | [7 empty] | M2_Table_qm_j
Constants - Dairy |  | Metabolisability of diet (Method 1) | [7 empty] | Metabolisability of diet (Method 2)
Constants - Livestock |  | Milking cows | Heifers > 1 year | Heifers < 1 year | Bulls > 1 year | Bulls < 1 year |  |  |  | Milking cows | Heifers > 1 year | Heifers < 1 year | Bulls > 1 year | Bulls < 1 year
Constants - Common |  | 0.59485 | 0.59485 | 0.59485 | 0.59485 | 0.59485 | fraction |  |  | 0.59485 | 0.59485 | 0.59485 | 0.59485 | 0.59485 | fraction
Acknowledgements
Milk production converted from milk solids
VEERG 2026: 3.3.1.1, Equation (5)
VARATION ON SOURCE: Added milk production unit variable to allow for use of either milk solids or litres of milk. Converted input FC and PC percent to integer.
|  | Function name | =EntericMethane_Dairy_Equations.VEERG_3_3_1_1__5_MilkProductionFromMilkSolids
|  | Variable | MP_j
|  | Unit | L/head/day
|  | MPU | input milk production unit |  |  | Input | Litres of milk |  |  | MPU | milk production unit |  |  | Input
|  | MS_j | daily production of milk solids |  | kg MS/head/day | Input | M1_Table_MS_j |  |  | MS_j | daily production of milk solids |  | kg MS/head/day | Input
|  | FC_j | fat content in fat and protein corrected milk |  | per cent | Input | 4 |  |  | FC_j | fat content in fat and protein corrected milk |  | per cent | Input | 4
|  | PC_j | protein content in fat and protein corrected milk |  | per cent | Input | 3.3 |  |  | PC_j | protein content in fat and protein corrected milk |  | per cent | Input | 3.3
M1_Table_MS_j
Milk solids production (Method 1)
|  | Milking cows | Heifers > 1 year | Heifers < 1 year | Bulls > 1 year | Bulls < 1 year
|  | 0 | 0 | 0 | 0 | 0 | kg MS/head/day
|  | M1_Table_MP_j_from_solids | [7 empty] | M2_Table_MP_j_from_solids
|  | Milk production from milk solids (Method 1) | [7 empty] | Milk production from milk solids (Method 2)
|  | Milking cows | Heifers > 1 year | Heifers < 1 year | Bulls > 1 year | Bulls < 1 year |  |  |  | Milking cows | Heifers > 1 year | Heifers < 1 year | Bulls > 1 year | Bulls < 1 year
|  | 0 | 0 | 0 | 0 | 0 | L/head/day |  |  | 0 | 0 | 0 | 0 | 0 | L/head/day
▲ Back to top
Additional intake required for milk production
VEERG 2026: 3.3.1.1, Equation (4)
|  | Function name | =EntericMethane_Dairy_Equations.VEERG_3_3_1_1__4_AdditionalIntakeForMilkProduction
|  | Variable | MI_j
|  | Unit | kg DM/head/day
|  | MPU | input milk production unit |  |  | Input | Litres of milk
|  | MP_j | milk production (if input as litres of milk) |  | L/head/day | Input | Table_MP_j
|  | MP_j | milk production (if input as milk solids) |  | L/head/day | Calculated from 3.3.1.1 (5) | M1_Table_MP_j_from_solids
|  | NE | net energy |  | MJ net energy/kg milk | Constant | 3.054
|  | GEC | gross energy content |  | MJ/kgDM | Constant | 18.4
|  | k | efficiency of metabolizable energy use for milk production |  | fraction | Constant | 0.6
|  | qm_j | metabolisability of the diet |  | fraction | Calculated from 3.3.1.1 (6) | M1_Table_qm_j
Table_MP_j
Milk production
|  | Milking cows | Heifers > 1 year | Heifers < 1 year | Bulls > 1 year | Bulls < 1 year
|  | 20 | 0 | 0 | 0 | 0 | L/head/day
|  | M1_Table_MI_j | [7 empty] | M2_Table_MI_j
|  | Additional intake for milk production (Method 1) | [7 empty] | Additional intake for milk production (Method 2)
|  | Milking cows | Heifers > 1 year | Heifers < 1 year | Bulls > 1 year | Bulls < 1 year |  |  |  | Milking cows | Heifers > 1 year | Heifers < 1 year | Bulls > 1 year | Bulls < 1 year
|  | 9.5799 | 0 | 0 | 0 | 0 | kg DM/head/day |  |  | 9.5799 | 0 | 0 | 0 | 0 | kg DM/head/day
Feed intake
VEERG 2026: 3.3.1.1, Equation (3)
|  | Function name | =EntericMethane_Dairy_Equations.VEERG_3_3_1_1__3_DryMatterFeedIntake
|  | Variable | I_j
|  | Unit | kg DM/head/day
|  | W_j | liveweight |  | kg | Input | M1_Table_W_j
|  | LWG_j | liveweight gain |  | kg/head/day | Input | M1_Table_LWG_j
|  | MR_j | increase in metabolic rate when producing milk |  | fraction | Constant | Table_MR_j
|  | MI_j | additional intake required for milk production |  | kg DM/head/day | Calculated from 3.3.1.1 (4) | M1_Table_MI_j
|  | M1_Table_W_j | [7 empty] | M2_Table_W_j
|  | Liveweight for each animal class j (Method 1) | [7 empty] | Liveweight for each animal class j (Method 2)
|  | Milking cows | Heifers > 1 year | Heifers < 1 year | Bulls > 1 year | Bulls < 1 year |  |  |  | Milking cows | Heifers > 1 year | Heifers < 1 year | Bulls > 1 year | Bulls < 1 year
|  | 550 | 380 | 155 | 600 | 225 | kg/head |  |  | 550 | 380 | 155 | 600 | 225 | kg/head
|  | M1_Table_LWG_j | [7 empty] | M2_Table_LWG_j
|  | Liveweight gain for each animal class j (Method 1) | [7 empty] | Liveweight gain for each animal class j (Method 2)
|  | Milking cows | Heifers > 1 year | Heifers < 1 year | Bulls > 1 year | Bulls < 1 year |  |  |  | Milking cows | Heifers > 1 year | Heifers < 1 year | Bulls > 1 year | Bulls < 1 year
|  | 0.016 | 0.6 | 0.57 | 0.1 | 0.8 | kg/head/day |  |  | 0.016 | 0.6 | 0.57 | 0.1 | 0.8 | kg/head/day
▲ Back to top
Table_MR_j
Increase in metabolic rate when producing milk
|  | Milking cows | Heifers > 1 year | Heifers < 1 year | Bulls > 1 year | Bulls < 1 year
|  | 1.1 | 1 | 1 | 1 | 1 | Fraction
|  | M1_Table_I_j | [7 empty] | M2_Table_I_j
|  | Feed intake (Method 1) | [7 empty] | Feed intake (Method 2)
|  | Milking cows | Heifers > 1 year | Heifers < 1 year | Bulls > 1 year | Bulls < 1 year |  |  |  | Milking cows | Heifers > 1 year | Heifers < 1 year | Bulls > 1 year | Bulls < 1 year
|  | 18.8343 | 7.4189 | 4.0232 | 9.027 | 5.4143 | kg DM/head/day |  |  | 18.8343 | 7.4189 | 4.0232 | 9.027 | 5.4143 | kg DM/head/day
Volatile solids for weaned dairy cattle
VEERG 2026: 4.3.1.1, Equation (3)
|  | Function name | =MMS_Dairy_Methane_Equations.VEERG_4_3_1_1__3_VolatileSolidsForWeanedDairyCattle
|  | Variable | VS_j
|  | Unit | kg/head/day
|  | I_j | dry matter feed intake (kgDM/head/day) |  | kgDM/head/day | Calculated from 3.3.1.1 (3) | M1_Table_I_j
|  | DMD_j | dry matter digestibility |  | fraction | Input | M1_Table_DMD_j
|  | A | ash content of feed intake |  | fraction | Constant | 0.08
|  | M1_Table_VS_j | [7 empty] | M2_Table_VS_j
|  | Volatile solids for weaned cattle (Method 1) | [7 empty] | Volatile solids for weaned cattle (Method 2)
|  | Milking cows | Heifers > 1 year | Heifers < 1 year | Bulls > 1 year | Bulls < 1 year |  |  |  | Milking cows | Heifers > 1 year | Heifers < 1 year | Bulls > 1 year | Bulls < 1 year
|  | 5.025 | 1.9794 | 1.0734 | 2.4084 | 1.4445 | kg/head/day |  |  | 5.025 | 1.9794 | 1.0734 | 2.4084 | 1.4445 | kg/head/day
Fraction of volatile solids in each system other than solid storage
VEERG 2026: 4.3.1.1, Equation (4)
|  | Function name | =MMS_Dairy_Methane_Equations.VEERG_4_3_1_1__4_FractionVolatileSolidsNotSolidStorage
|  | Variable | FVS_jm
|  | Unit | fraction
|  | MMS_jm | fraction of manure to each primary MMS for each class prior to solid separation |  | fraction | Input | M1_Table_MMS_j_m
|  | SS_m | fraction of volatile solids separated to solid storage for each MMS |  | fraction | Input | M1_Table_SS_m
|  | M1_Table_MMS_j_m | [7 empty] | M2_Table_MMS_j_m
|  | Fraction of manure in each MMS prior to solid separation (Method 1) | [7 empty] | Fraction of manure in each MMS prior to solid separation (Method 2)
|  | Production system | MMS | Milking cows | Heifers > 1 year | Heifers < 1 year | Bulls > 1 year | Bulls < 1 year |  | Production system | MMS | Milking cows | Heifers > 1 year | Heifers < 1 year | Bulls > 1 year | Bulls < 1 year
▲ Back to top |  | Pasture | Pasture range and paddock | 0.534 | 0.534 | 0.534 | 0.534 | 0.534 | fraction | Pasture | Pasture range and paddock | 0.534 | 0.534 | 0.534 | 0.534 | 0.534
|  | Milking shed | Anaerobic lagoon | 0.0275 | 0.0275 | 0.0275 | 0.0275 | 0.0275 |  | Milking shed | Anaerobic lagoon | 0.0275 | 0.0275 | 0.0275 | 0.0275 | 0.0275 | fraction
|  | Milking shed | Sump and dispersal system | 0.0275 | 0.0275 | 0.0275 | 0.0275 | 0.0275 |  | Milking shed | Sump and dispersal system | 0.0275 | 0.0275 | 0.0275 | 0.0275 | 0.0275
|  | Milking shed | Drains to paddock | 0.0275 | 0.0275 | 0.0275 | 0.0275 | 0.0275 |  | Milking shed | Drains to paddock | 0.0275 | 0.0275 | 0.0275 | 0.0275 | 0.0275
|  | Feed pad | Anaerobic lagoon | 0.089 | 0.089 | 0.089 | 0.089 | 0.089 |  | Feed pad | Anaerobic lagoon | 0.089 | 0.089 | 0.089 | 0.089 | 0.089
|  | Feed pad | Sump and dispersal system | 0.089 | 0.089 | 0.089 | 0.089 | 0.089 |  | Feed pad | Sump and dispersal system | 0.089 | 0.089 | 0.089 | 0.089 | 0.089
|  | Feed pad | Drains to paddock | 0.089 | 0.089 | 0.089 | 0.089 | 0.089 |  | Feed pad | Drains to paddock | 0.089 | 0.089 | 0.089 | 0.089 | 0.089
|  | M1_Table_SS_m | [7 empty] | M2_Table_SS_m
|  | Fraction volatile solids separated to solid storage (Method 1) | [7 empty] | Fraction volatile solids separated to solid storage (Method 2)
|  | Production system | MMS | SS | [5 empty] | Production system | MMS | SS
|  | Pasture | Pasture range and paddock | 0 | fraction |  |  |  |  | Pasture | Pasture range and paddock | 0 | fraction
|  | Milking shed | Anaerobic lagoon | 0.2 | [5 empty] | Milking shed | Anaerobic lagoon | 0.2
|  | Milking shed | Sump and dispersal system | 0.2 | [5 empty] | Milking shed | Sump and dispersal system | 0.2
|  | Milking shed | Drains to paddock | 0.2 | [5 empty] | Milking shed | Drains to paddock | 0.2
|  | Feed pad | Anaerobic lagoon | 0 | [5 empty] | Feed pad | Anaerobic lagoon | 0
|  | Feed pad | Sump and dispersal system | 0.2 | [5 empty] | Feed pad | Sump and dispersal system | 0.2
|  | Feed pad | Drains to paddock | 0.2 | [5 empty] | Feed pad | Drains to paddock | 0.2
|  | M1_Table_FVS_j_m | [7 empty] | M1_Table_FVS_j_m
|  | Fraction volatile solids to MMS other than solid storage (Method 1) | [7 empty] | Fraction volatile solids to MMS other than solid storage (Method 2)
|  | Production system | MMS | Milking cows | Heifers > 1 year | Heifers < 1 year | Bulls > 1 year | Bulls < 1 year |  | Production system | MMS | Milking cows | Heifers > 1 year | Heifers < 1 year | Bulls > 1 year | Bulls < 1 year
|  | Pasture | Pasture range and paddock | 0.534 | 0.534 | 0.534 | 0.534 | 0.534 | fraction | Pasture | Pasture range and paddock | 0.534 | 0.534 | 0.534 | 0.534 | 0.534 | fraction
|  | Milking shed | Anaerobic lagoon | 0.022 | 0.022 | 0.022 | 0.022 | 0.022 |  | Milking shed | Anaerobic lagoon | 0.022 | 0.022 | 0.022 | 0.022 | 0.022
|  | Milking shed | Sump and dispersal system | 0.022 | 0.022 | 0.022 | 0.022 | 0.022 |  | Milking shed | Sump and dispersal system | 0.022 | 0.022 | 0.022 | 0.022 | 0.022
|  | Milking shed | Drains to paddock | 0.022 | 0.022 | 0.022 | 0.022 | 0.022 |  | Milking shed | Drains to paddock | 0.022 | 0.022 | 0.022 | 0.022 | 0.022
|  | Feed pad | Anaerobic lagoon | 0.089 | 0.089 | 0.089 | 0.089 | 0.089 |  | Feed pad | Anaerobic lagoon | 0.089 | 0.089 | 0.089 | 0.089 | 0.089
▲ Back to top |  | Feed pad | Sump and dispersal system | 0.0712 | 0.0712 | 0.0712 | 0.0712 | 0.0712 |  | Feed pad | Sump and dispersal system | 0.0712 | 0.0712 | 0.0712 | 0.0712 | 0.0712
|  | Feed pad | Drains to paddock | 0.0712 | 0.0712 | 0.0712 | 0.0712 | 0.0712 |  | Feed pad | Drains to paddock | 0.0712 | 0.0712 | 0.0712 | 0.0712 | 0.0712
Fraction of volatile solids in solid storage
VEERG 2026: 4.3.1.1, Equation (5)
Used separate variables for MMS and SS m 1, 7 and 9.
|  | Function name | =MMS_Dairy_Methane_Equations.VEERG_4_3_1_1__5_FractionVolatileSolidsSolidStorageVariation
|  | Variable | FVS_jm4
|  | Unit | fraction
|  | MMS_jm4 | fraction of volatile solids in solid storage before transfer |  | fraction | Input | M1_Table_MMS_j_m-4
|  | MMS_jm179 | fraction of volatile solids in MMS m=1,7,9 before transfer |  | fraction | Input | M1_Table_MMS_j_m
|  | SS_m | fraction of volatile solids separated to solid storage for each MMS |  | fraction | Input | M1_Table_SS_m
|  | M1_Table_MMS_j_m-4 | [7 empty] | M2_Table_MMS_j_m-4
|  | Fraction volatile solids to in solid storage before transfer (Method 1) | [7 empty] | Fraction volatile solids to in solid storage before transfer (Method 2)
|  | Production system | MMS | Milking cows | Heifers > 1 year | Heifers < 1 year | Bulls > 1 year | Bulls < 1 year |  | Production system | MMS | Milking cows | Heifers > 1 year | Heifers < 1 year | Bulls > 1 year | Bulls < 1 year
|  | Milking shed | Solid storage (before solid separation) | 0.0275 | 0.0275 | 0.0275 | 0.0275 | 0.0275 | Fraction | Milking shed | Solid storage (before solid separation) | 0.0275 | 0.0275 | 0.0275 | 0.0275 | 0.0275 | Fraction
|  | Feed pad | Solid storage (before solid separation) | 0.089 | 0.089 | 0.089 | 0.089 | 0.089 | Fraction | Feed pad | Solid storage (before solid separation) | 0.089 | 0.089 | 0.089 | 0.089 | 0.089 | Fraction
|  | M1_Table_FVS_j_m-4 | [7 empty] | M2_Table_FVS_j_m-4
|  | Fraction volatile solids to in solid storage (Method 1) | [7 empty] | Fraction volatile solids to in solid storage (Method 2)
|  | Production system | MMS | Milking cows | Heifers > 1 year | Heifers < 1 year | Bulls > 1 year | Bulls < 1 year |  | Production system | MMS | Milking cows | Heifers > 1 year | Heifers < 1 year | Bulls > 1 year | Bulls < 1 year
|  | Milking shed | Solid storage | 0.044 | 0.044 | 0.044 | 0.044 | 0.044 | fraction | Milking shed | Solid storage | 0.044 | 0.044 | 0.044 | 0.044 | 0.044 | fraction
|  | Feed pad | Solid storage | 0.1246 | 0.1246 | 0.1246 | 0.1246 | 0.1246 | fraction | Feed pad | Solid storage | 0.1246 | 0.1246 | 0.1246 | 0.1246 | 0.1246 | fraction
Methane from manure production from weaned dairy cattle
VEERG 2026: 4.3.1.1, Equation (2)
|  | Function name | =MMS_Dairy_Methane_Equations.VEERG_4_3_1_1__2_MethaneFromManureProduction
|  | Variable | M_jm
|  | Unit | kg CH4/head/day
▲ Back to top
|  | VS_j | daily volatile solids production per head for dairy cattle (kg/head/day) |  | kg/head/day | Calculated from 4.3.1.1 (3) | M1_Table_VS_j |  |  | VS_j | daily volatile solids production per head for dairy cattle (kg/head/day) |  | kg/head/day | Calculated from 4.3.1.1 (3)
|  | FVS_jmT1 | fraction of waste from each class in each management system |  | fraction | Calculated from 4.3.1.1 (4)(5) | M1_Table_FVS_j_m | M1_Table_FVS_j_m-4 |  | FVS_jmT1 | fraction of waste from each class in each management system |  | fraction | Calculated from 4.3.1.1 (4)(5)
|  | MCF_im | methane conversion factor for temperature zone and MMS |  | fraction | Constant | M1_Table_MCF_i_m |  |  | MCF_im | methane conversion factor for temperature zone and MMS |  | fraction | Constant | M2_Table_MCF_i_m
|  | B_o | emissions potential (m3 CH4/kgVS) |  | m3 CH4/kgVS | Constant | 0.24 |  |  | B_o | emissions potential (m3 CH4/kgVS) |  | m3 CH4/kgVS | Constant
|  | rho | density of methane (kg/m3) |  | kg/m3 | Constant | 0.6784 |  |  | rho | density of methane (kg/m3) |  | kg/m3 | Constant
|  | i | state |  | state | Input | WA |  |  | MAT | Mean annual temperature |  | °C | Input | 18
|  | M1_Table_MCF_i_m | [7 empty] | M2_Table_MCF_i_m
|  | Methane conversion factor for state (Method 1) | [7 empty] | Methane conversion factor for state (Method 2)
|  | MMS | MCFim | [6 empty] | MMS | MCFim
|  | Pasture range and paddock | 0.01 | [6 empty] | Pasture range and paddock | 0.01 | NOTE: 'Pasture range and paddock' MCF is state-based
|  | Anaerobic lagoon | 0.76 | [6 empty] | Anaerobic lagoon | 0.77
|  | Sump and dispersal system | 0.005 | [6 empty] | Sump and dispersal system | 0.005 | NOTE: 'Sump and dispersal' uses 'Daily spread' MCFs
|  | Drains to paddock | 0.18 | [6 empty] | Drains to paddock | 0.22 | NOTE: Drains to paddock uses 'Liquid slurry' MCFs
|  | Solid storage | 0.02 | [6 empty] | Solid storage | 0.02
|  | M1_M_j_m | [7 empty] | M2_M_j_m
|  | Methane from manure production of weaned cattle (Method 1) | [7 empty] | Methane from manure production of weaned cattle (Method 2)
|  | Production system | MMS | Milking cows | Heifers > 1 year | Heifers < 1 year | Bulls > 1 year | Bulls < 1 year |  | Production system | MMS | Milking cows | Heifers > 1 year | Heifers < 1 year | Bulls > 1 year | Bulls < 1 year
|  | Pasture | Pasture range and paddock | 0.0043689 | 0.0017209 | 0.00093324 | 0.002094 | 0.0012559 | kg CH4/head/day | Pasture | Pasture range and paddock | 0.0043689 | 0.0017209 | 0.00093324 | 0.002094 | 0.0012559 | kg CH4/head/day
|  | Milking shed | Anaerobic lagoon | 0.013679 | 0.0053884 | 0.0029221 | 0.0065564 | 0.0039325 |  | Milking shed | Anaerobic lagoon | 0.013859 | 0.0054593 | 0.0029605 | 0.0066426 | 0.0039842
|  | Milking shed | Sump and dispersal system | 8.9996e-05 | 3.545e-05 | 1.9224e-05 | 4.3134e-05 | 2.5872e-05 |  | Milking shed | Sump and dispersal system | 8.9996e-05 | 3.545e-05 | 1.9224e-05 | 4.3134e-05 | 2.5872e-05
|  | Milking shed | Drains to paddock | 0.0032399 | 0.0012762 | 0.00069206 | 0.0015528 | 0.00093137 |  | Milking shed | Drains to paddock | 0.0039598 | 0.0015598 | 0.00084586 | 0.0018979 | 0.0011383
|  | Milking shed | Solid storage | 0.00071997 | 0.0002836 | 0.00015379 | 0.00034507 | 0.00020697 |  | Milking shed | Solid storage | 0.00071997 | 0.0002836 | 0.00015379 | 0.00034507 | 0.00020697
|  | Feed pad | Anaerobic lagoon | 0.05534 | 0.021798 | 0.011821 | 0.026524 | 0.015909 |  | Feed pad | Anaerobic lagoon | 0.056068 | 0.022085 | 0.011977 | 0.026872 | 0.016118
|  | Feed pad | Sump and dispersal system | 0.00029126 | 0.00011473 | 6.2216e-05 | 0.0001396 | 8.373e-05 |  | Feed pad | Sump and dispersal system | 0.00029126 | 0.00011473 | 6.2216e-05 | 0.0001396 | 8.373e-05
|  | Feed pad | Drains to paddock | 0.010485 | 0.0041302 | 0.0022398 | 0.0050255 | 0.0030143 |  | Feed pad | Drains to paddock | 0.012815 | 0.005048 | 0.0027375 | 0.0061423 | 0.0036841
|  | Feed pad | Solid storage | 0.0020388 | 0.0008031 | 0.00043551 | 0.00097718 | 0.00058611 |  | Feed pad | Solid storage | 0.0020388 | 0.0008031 | 0.00043551 | 0.00097718 | 0.00058611
Total annual methane production from manure management
VEERG 2026: 4.3.1.1, Equation (1)
VARIATION: Used separate variable for duration of stay on farm for pre-weaned heifer and bull calves.
|  | Function name | =MMS_Dairy_Methane_Equations.VEERG_4_3_1_1__1_TotalAnnualMethaneFromManureManagementVariation
|  | Variable | E_CH4
|  | Unit | t CH4
|  | N_j124 | number of dairy cattle in classes j=1,2,4 |  |  | head | Input | Table_N_j
|  | M_j124m | methane production from manure of weaned dairy cattle in classes j=1,2,4 in MMS m |  |  | kg CH4/head/day | Calculated from 4.3.1.1 (2) | M1_M_j_m
|  | D_j124 | duration of stay on farm for classes j=1,2,4 |  |  | days | Input | M1_Table_D_j
|  | N_j35 | number of dairy cattle in classes j=3,5 |  |  | head | Input | Table_N_j
|  | M_j35m | methane production from manure of weaned dairy cattle in classes j=3,5 in MMS m |  |  | kg CH4/head/day | Calculated from 4.3.1.1 (2) | M1_M_j_m
|  | D_j35 | duration of stay on farm for classes j=3,5 |  |  | days | Input | M1_Table_D_j
|  | MPW_manure_j35 | methane production from manure of pre-weaned heifer and bull calves |  |  | kg CH4/head/day | Constant | Table_MPW_manure_j-3-5
|  | DPW_j35 | duration of stay on farm for pre-weaned heifer and bull calves |  |  | days | Input | M1_Table_DPW_j
Table_N_j
Number of dairy cattle in all classes
|  | Milking cows | Heifers > 1 year | Heifers < 1 year | Bulls > 1 year | Bulls < 1 year
|  | 100 | 100 | 100 | 100 | 100 | Head
|  | M1_Table_D_j | [7 empty] | M2_Table_D_j
|  | Duration of stay of weaned dairy cattle in all classes (Method 1) | [7 empty] | Duration of stay of weaned dairy cattle in all classes (Method 2)
|  | Milking cows | Heifers > 1 year | Heifers < 1 year | Bulls > 1 year | Bulls < 1 year |  |  |  | Milking cows | Heifers > 1 year | Heifers < 1 year | Bulls > 1 year | Bulls < 1 year
▲ Back to top |  | 365 | 365 | 281 | 365 | 281 | Days |  |  | 365 | 365 | 281 | 365 | 281 | Days
Table_MPW_manure_j-3-5
Methane production of pre-weaned cattle
|  | Milking cows | Heifers > 1 year | Heifers < 1 year | Bulls > 1 year | Bulls < 1 year
|  | 0 | 0 | 0.0176 | 0 | 0.0204 | CH4/head/day
|  | M1_Table_DPW_j | [7 empty] | M1_Table_DPW_j
|  | Duration of stay of of pre-weaned dairy cattle in all classes (Method 1) | [7 empty] | Duration of stay of of pre-weaned dairy cattle in all classes (Method 1)
|  | Milking cows | Heifers > 1 year | Heifers < 1 year | Bulls > 1 year | Bulls < 1 year |  |  |  | Milking cows | Heifers > 1 year | Heifers < 1 year | Bulls > 1 year | Bulls < 1 year
|  | 0 | 0 | 84 | 0 | 84 | Days |  |  | 0 | 0 | 84 | 0 | 84 | Days
|  | M1_Table_E_CH4 | [7 empty] | M1_Table_E_CH4
|  | Methane production from manure management (Method 1) | [7 empty] | Methane production from manure management (Method 2)
|  | Production system | MMS | Milking cows | Heifers > 1 year | Heifers < 1 year | Bulls > 1 year | Bulls < 1 year |  | Production system | MMS | Milking cows | Heifers > 1 year | Heifers < 1 year | Bulls > 1 year | Bulls < 1 year
|  | Pasture | Pasture range and paddock | 0.15947 | 0.062814 | 0.17406 | 0.07643 | 0.20665 |  | Pasture | Pasture range and paddock | 0.15947 | 0.062814 | 0.17406 | 0.07643 | 0.20665
|  | Milking shed | Anaerobic lagoon | 0.4993 | 0.19668 | 0.22995 | 0.23931 | 0.28186 |  | Milking shed | Anaerobic lagoon | 0.50587 | 0.19926 | 0.23103 | 0.24246 | 0.28332
|  | Milking shed | Sump and dispersal system | 0.0032849 | 0.0012939 | 0.14838 | 0.0015744 | 0.17209 |  | Milking shed | Sump and dispersal system | 0.0032849 | 0.0012939 | 0.14838 | 0.0015744 | 0.17209
|  | Milking shed | Drains to paddock | 0.11826 | 0.046581 | 0.16729 | 0.056678 | 0.19753 |  | Milking shed | Drains to paddock | 0.14453 | 0.056932 | 0.17161 | 0.069273 | 0.20335
|  | Milking shed | Solid storage | 0.026279 | 0.010351 | 0.15216 | 0.012595 | 0.17718 |  | Milking shed | Solid storage | 0.026279 | 0.010351 | 0.15216 | 0.012595 | 0.17718
|  | Feed pad | Anaerobic lagoon | 2.0199 | 0.79564 | 0.48001 | 0.96811 | 0.61839 |  | Feed pad | Anaerobic lagoon | 2.0465 | 0.80611 | 0.48438 | 0.98085 | 0.62427
|  | Feed pad | Sump and dispersal system | 0.010631 | 0.0041876 | 0.14959 | 0.0050953 | 0.17371 |  | Feed pad | Sump and dispersal system | 0.010631 | 0.0041876 | 0.14959 | 0.0050953 | 0.17371
|  | Feed pad | Drains to paddock | 0.38272 | 0.15075 | 0.21078 | 0.18343 | 0.25606 |  | Feed pad | Drains to paddock | 0.46777 | 0.18425 | 0.22476 | 0.22419 | 0.27488
|  | Feed pad | Solid storage | 0.074417 | 0.029313 | 0.16008 | 0.035667 | 0.18783 |  | Feed pad | Solid storage | 0.074417 | 0.029313 | 0.16008 | 0.035667 | 0.18783
|  | ECH4 (Method 1) | 10.3143 | t CH4 | [5 empty] | ECH4 (Method 2) | 10.6407 | t CH4
|  | ECH4 | Methane emissions (t CH4) |  | 10.3143 |  |  |  |  | ECH4 | Methane emissions (t CH4) |  | 10.6407 | t CH4
|  | GWPCH4 | Global warming potential for methane (t CO2-e / t CH4) |  | 28 |  |  |  |  | GWPCH4 | Global warming potential for methane (t CO2-e / t CH4) |  | 28
|  | ECO2e (Method 1) | 288.8017 | t CO2e | [5 empty] | ECO2e (Method 2) | 297.9398 | t CO2e
𝑉𝑆_𝑗=(𝐼_𝑗×(1−𝐷𝑀𝐷_𝑗 )+(0.04×𝐼_𝑗 ))×(1−𝐴)
𝐼_𝑗=(1.185+0.00454×𝑊_𝑗−0.0000026×𝑊_𝑗^2+0.315×𝐿𝑊𝐺_𝑗 )^2×𝑀𝑅_𝑗+𝑀𝐼_𝑗
𝑀𝐼_𝑗=(𝑀𝑃_𝑗×1.03×𝑁𝐸)/(𝐺𝐸𝐶×𝑘×𝑞𝑚_𝑗 )
𝑞𝑚_𝑗=0.00795×(𝐷𝑀𝐷_𝑗×100)−0.0014
𝐹𝑉𝑆_𝑗𝑚=𝑀𝑀𝑆_𝑗𝑚×(1−𝑆𝑆_𝑚 )
Original equation: 𝐹𝑉𝑆_(𝑗𝑚=4)=𝑀𝑀𝑆_(𝑗𝑚=4)+(𝑀𝑀𝑆_(𝑗𝑚=1,7,9)×𝑆𝑆_𝑚 )
𝐹𝑉𝑆_(𝑗𝑚=4)=𝑀𝑀𝑆_(𝑗𝑚=4)+(𝑀𝑀𝑆_(𝑗𝑚=1)×𝑆𝑆_(𝑚=1) )+(𝑀𝑀𝑆_(𝑗𝑚=7)×𝑆𝑆_(𝑚=7) )+(𝑀𝑀𝑆_(𝑗𝑚=9)×𝑆𝑆_(𝑚=9) )
𝑀_𝑗𝑚=𝑉𝑆_𝑗×𝐹𝑉𝑆_(𝑗𝑚,𝑇=1)×𝑀𝐶𝐹_𝑖𝑚×𝐵_𝑜×𝜌
𝐸_𝐶𝐻4=∑2_𝑗▒∑2_𝑚▒((𝑁_(𝑗=1,2,4)×𝑀_(𝑗=1,2,4,𝑚)×𝐷_(𝑗=1,2,4) )+(𝑁_(𝑗=3,5)×𝑀_(𝑗=3,5,𝑚)×𝐷_(𝑗=3,5) )+(𝑁_(𝑗=3,5)×𝑀𝑃𝑊_(𝑚𝑎𝑛𝑢𝑟𝑒,𝑗=3,5)×𝐷𝑃𝑊_(𝑗=3,5) )) ×10^(−3)
〖ORIGINAL: 𝐸〗_𝐶𝐻4=∑2_𝑗▒∑2_𝑚▒((𝑁_(𝑗=1,2,4)×𝑀_(𝑗=1,2,4,𝑚)×𝐷_(𝑗=1,2,4) )+(𝑁_(𝑗=3,5)×𝑀_(𝑗=3,5,𝑚)×𝐷_(𝑗=3,5) )+(𝑁_(𝑗=3,5)×𝑀𝑃𝑊_(𝑚𝑎𝑛𝑢𝑟𝑒,𝑗=3,5)×𝐷_(𝑗=3,5) )) ×10^(−3)
𝑀𝑃_𝑗=(𝑀𝑆_𝑗)/(0.01×(𝐹𝐶_𝑗+𝑃𝐶_𝑗 ) )

## 4.3.1.3-4 Direct N20
#VALUE! | 4.3.1.3-4 Manure Direct N2O
Home |  | Method 1 | [6 empty] | Method 2
Overview
Results |  | Relative size
VEERG 2026: 4.3.1.3, Equation (8)
INPUTS |  | Function name | =MMS_Dairy_N2ODirect_Equations.VEERG_4_3_1_3__8_RelativeSize
Site
Dairy
|  | Variable | Z_j
CALCULATIONS |  | Unit | ratio
4.3.1.1-2 Methane
4.3.1.3-4 Direct N2O |  | W_j | liveweight | kg/head | Input | M1_Table_W_j
4.3.1.5 Atmospheric deposition |  | WR_j | reference weight | kg/head | Constant | Table_WR_j
4.3.1.6-7 Leaching and runoff
4.3.1.8 Manure applied to soils |  | M1_Table_W_j | [6 empty] | M2_Table_W_j
4.3.1.9 Soil direct N2O |  | Liveweight for each animal class j (Method 1) | [6 empty] | Liveweight for each animal class j (Method 2)
4.3.1.10-11 Soil atm. deposition |  | Milking cows | Heifers > 1 year | Heifers < 1 year | Bulls > 1 year | Bulls < 1 year |  |  | Milking cows | Heifers > 1 year | Heifers < 1 year | Bulls > 1 year | Bulls < 1 year
4.3.1.12-13 Soil leach & runoff |  | 550 | 380 | 155 | 600 | 225 | kg/head |  | 550 | 380 | 155 | 600 | 225 | kg/head
APPENDICES |  | Table_WR_j
Constants - Dairy |  | Reference weight for each animal class
Constants - Livestock |  | Milking cows | Heifers > 1 year | Heifers < 1 year | Bulls > 1 year | Bulls < 1 year
Constants - Common |  | 590 | 590 | 590 | 770 | 770 | kg/head
Acknowledgements
|  | M1_Table_Z_j | [6 empty] | M1_Table_Z_j
|  | Relative size for each animal class (Method 1) | [6 empty] | Relative size for each animal class (Method 2)
|  | Milking cows | Heifers > 1 year | Heifers < 1 year | Bulls > 1 year | Bulls < 1 year |  |  | Milking cows | Heifers > 1 year | Heifers < 1 year | Bulls > 1 year | Bulls < 1 year
|  | 0.9322 | 0.64407 | 0.26271 | 0.77922 | 0.29221 | ratio |  | 0.9322 | 0.64407 | 0.26271 | 0.77922 | 0.29221 | ratio
Intake relative to maintenance
VEERG 2026: 4.3.1.3, Equation (7)
|  | Function name | =MMS_Dairy_N2ODirect_Equations.VEERG_4_3_1_3__7_IntakeRelativeToMaintenance
|  | Variable | L_j
|  | Unit | ratio
|  | I_j | dry matter intake |  | kgDM/head/day | Calculated from 3.3.1.1 (3) | M1_Table_I_j
|  | W_j | liveweight |  | kg/head | Input | M1_Table_W_j
|  | MR_j | increase in metabolic rate when producing milk |  |  | Constant | Table_MR_j
|  | MI_j | additional intake required for milk production |  | kgDM/head/day | Calculated from 3.3.1.1 (4) | M1_Table_MI_j
|  | M1_Table_I_j | [6 empty] | M2_Table_I_j
|  | Feed intake (Method 1) | [6 empty] | Feed intake (Method 2)
|  | Milking cows | Heifers > 1 year | Heifers < 1 year | Bulls > 1 year | Bulls < 1 year |  |  | Milking cows | Heifers > 1 year | Heifers < 1 year | Bulls > 1 year | Bulls < 1 year
|  | 18.8343 | 7.4189 | 4.0232 | 9.027 | 5.4143 | kgDM/head/day |  | 18.8343 | 7.4189 | 4.0232 | 9.027 | 5.4143 | kg DM/head/day
Table_MR_j
Increase in metabolic rate when producing milk
|  | Milking cows | Heifers > 1 year | Heifers < 1 year | Bulls > 1 year | Bulls < 1 year
|  | 1.1 | 1 | 1 | 1 | 1
M1_Table_MI_j
Additional intake for milk production (Method 1)
|  | Milking cows | Heifers > 1 year | Heifers < 1 year | Bulls > 1 year | Bulls < 1 year
|  | 9.5799 | 0 | 0 | 0 | 0 | kg DM/head/day
|  | M1_Table_L_j | [6 empty] | M2_Table_L_j
|  | Intake relative to maintenance (Method 1) | [6 empty] | Intake relative to maintenance (Method 2)
|  | Milking cows | Heifers > 1 year | Heifers < 1 year | Bulls > 1 year | Bulls < 1 year |  |  | Milking cows | Heifers > 1 year | Heifers < 1 year | Bulls > 1 year | Bulls < 1 year
|  | 1.0017 | 1.1547 | 1.2063 | 1.0213 | 1.2577 | ratio |  | 1.0017 | 1.1547 | 1.2063 | 1.0213 | 1.2577 | ratio
▲ Back to top
Amount of nitrogen retained by the body
VEERG 2026: 4.3.1.3, Equation (6)
VARIATION ON SOURCE: Added check for milk production input unit and choose corresponding MP_j value accordingly.
|  | Function name | =MMS_Dairy_N2ODirect_Equations.VEERG_4_3_1_3__6_NitrogenRetainedByBody
|  | Variable | NR_j
|  | Unit | kg N/head/day
|  | MPU | input milk production unit |  |  | Input | Litres of milk
|  | MP_j | milk production (if input as litres of milk) |  | L/head/day | Input | Table_MP_j
|  | MP_j | milk production (if input as milk solids) |  | L/head/day | Calculated from 3.3.1.1 (5) | M1_Table_MP_j_from_solids
|  | L_j | intake relative to maintenance |  |  | Calculated from 4.3.1.3 (7) | M1_Table_L_j
|  | Z_j | relative size |  |  | Calculated from 4.3.1.3 (8) | M1_Table_Z_j
|  | LWG_j | liveweight gain |  | kg/head/day | Input | M1_Table_LWG_j
|  | M1_Table_MP_j_from_solids | [6 empty] | M2_Table_MP_j_from_solids
|  | Milk production from milk solids (Method 1) | [6 empty] | Milk production from milk solids (Method 2)
|  | Milking cows | Heifers > 1 year | Heifers < 1 year | Bulls > 1 year | Bulls < 1 year |  |  | Milking cows | Heifers > 1 year | Heifers < 1 year | Bulls > 1 year | Bulls < 1 year
|  | 0 | 0 | 0 | 0 | 0 | L/head/day |  | 0 | 0 | 0 | 0 | 0 | L/head/day
Table_MP_j
Milk production
|  | Milking cows | Heifers > 1 year | Heifers < 1 year | Bulls > 1 year | Bulls < 1 year
|  | 20 | 0 | 0 | 0 | 0 | L/head/day
|  | M1_Table_LWG_j | [6 empty] | M2_Table_LWG_j
|  | Liveweight gain for each animal class j (Method 1) | [6 empty] | Liveweight gain for each animal class j (Method 2)
|  | Milking cows | Heifers > 1 year | Heifers < 1 year | Bulls > 1 year | Bulls < 1 year |  |  | Milking cows | Heifers > 1 year | Heifers < 1 year | Bulls > 1 year | Bulls < 1 year
▲ Back to top |  | 0.016 | 0.6 | 0.57 | 0.1 | 0.8 | kg/head/day |  | 0.016 | 0.6 | 0.57 | 0.1 | 0.8 | kg/head/day
|  | M1_Table_NR_j | [6 empty] | M2_Table_NR_j
|  | Nitrogen retained in the body for each animal class j (Method 1) | [6 empty] | Nitrogen retained in the body for each animal class j (Method 2)
|  | Milking cows | Heifers > 1 year | Heifers < 1 year | Bulls > 1 year | Bulls < 1 year |  |  | Milking cows | Heifers > 1 year | Heifers < 1 year | Bulls > 1 year | Bulls < 1 year
|  | 0.016715 | 0.0087932 | 0.014576 | 0.0012626 | 0.019757 | kg N/head/day |  | 0.016715 | 0.0087932 | 0.014576 | 0.0012626 | 0.019757 | kg N/head/day
Crude protein intake of dairy cattle
VEERG 2026: 4.3.1.3, Equation (5)
|  | Function name | =MMS_Dairy_N2ODirect_Equations.VEERG_4_3_1_3__5_CrudeProteinIntakeOfDairyCattle
|  | Variable | CPI_j
|  | Unit | kg/head/day
|  | I_j | dry matter intake | kgDM/head/day | Calculated from 3.3.1.1 (3) | M1_Table_I_j
|  | CP_j | crude protein content of feed intake | fraction | Input | M1_Table_CP_j
|  | M1_Table_CP_j | [6 empty] | M2_Table_CP_j
|  | Crude protein content of feed intake for each animal class j (Method 1) | [6 empty] | Crude protein content of feed intake for each animal class j (Method 2)
|  | Milking cows | Heifers > 1 year | Heifers < 1 year | Bulls > 1 year | Bulls < 1 year |  |  | Milking cows | Heifers > 1 year | Heifers < 1 year | Bulls > 1 year | Bulls < 1 year
▲ Back to top |  | 0.2 | 0.2 | 0.2 | 0.2 | 0.2 | fraction |  | 0.2 | 0.2 | 0.2 | 0.2 | 0.2 | fraction
|  | M1_Table_CPI_j | [6 empty] | M2_Table_CPI_j
|  | Crude protein intake for each animal class j (Method 1) | [6 empty] | Crude protein intake for each animal class j (Method 2)
|  | Milking cows | Heifers > 1 year | Heifers < 1 year | Bulls > 1 year | Bulls < 1 year |  |  | Milking cows | Heifers > 1 year | Heifers < 1 year | Bulls > 1 year | Bulls < 1 year
|  | 3.7669 | 1.4838 | 0.80463 | 1.8054 | 1.0829 | kg/head/day |  | 3.7669 | 1.4838 | 0.80463 | 1.8054 | 1.0829 | kg/head/day
Nitrogen excreted by dairy cattle greater than one year old
VEERG 2026: 4.3.1.3, Equation (4)
|  | Function name | =MMS_Dairy_N2ODirect_Equations.VEERG_4_3_1_3__4_NitrogenExcretedByDairyCattleGreaterThanOneYear
|  | Variable | NE_j
|  | Unit | kg N/head/day
|  | CPI_j | crude protein intake (kg/head/day) |  | kg/head/day | Calculated from 4.3.1.3 (5) | M1_Table_CPI_j
|  | NR_j | amount of nitrogen retained by the body |  | kg N/head/day | Calculated from 4.3.1.3 (6) | M1_Table_NR_j
▲ Back to top |  | W_j | liveweight (kg) |  | kg | Input | M1_Table_W_j
|  | M1_Table_NE_j | [6 empty] | M2_Table_NE_j
|  | Nitrogen excreted for each animal class j (Method 1) | [6 empty] | Nitrogen excreted for each animal class j (Method 2)
|  | Milking cows | Heifers > 1 year | Heifers < 1 year | Bulls > 1 year | Bulls < 1 year |  |  | Milking cows | Heifers > 1 year | Heifers < 1 year | Bulls > 1 year | Bulls < 1 year
|  | 0.58398 | 0.2271 | 0.11339 | 0.28547 | 0.15248 | kg N/head/day |  | 0.58398 | 0.2271 | 0.11339 | 0.28547 | 0.15248 | kg N/head/day
Total annual nitrogen excreted by dairy cattle greater than one year old
VEERG 2026: 4.3.1.3, Equation (3a)
VARIATION: Used Duration variables instead of hard-coded 365 value.
|  | Function name | =MMS_Dairy_N2ODirect_Equations.VEERG_4_3_1_3__3a_TotalAnnualNitrogenExcretedGreaterThanOneYearVariation
|  | Variable | AE_j124
|  | Unit | kg N
|  | N_j124 | number of dairy cattle in classes j=1,2,4 |  | head | Input | Table_N_j
|  | NE_j124 | nitrogen excreted by dairy cattle greater than one year old (kg N/head/day) |  | kg N/head/day | Calculated from 4.3.1.3 (4) | M1_Table_NE_j
|  | D_j124 | duration of stay on farm for classes j=1,2,4 (days) |  | days | Input | M1_Table_D_j-1-2-4
Table_N_j
Number of dairy cattle in all classes
|  | Milking cows | Heifers > 1 year | Heifers < 1 year | Bulls > 1 year | Bulls < 1 year
|  | 100 | 100 | 100 | 100 | 100 | head
|  | M1_Table_D_j-1-2-4 | [6 empty] | M2_Table_D_j-1-2-4
|  | Duration of stay of cattle > 1 year (Method 1) | [6 empty] | Duration of stay of cattle > 1 year (Method 2)
|  | Milking cows | Heifers > 1 year | Heifers < 1 year | Bulls > 1 year | Bulls < 1 year |  |  | Milking cows | Heifers > 1 year | Heifers < 1 year | Bulls > 1 year | Bulls < 1 year
▲ Back to top |  | 365 | 365 | 0 | 365 | 0 | days |  | 365 | 365 | 0 | 365 | 0 | Days
|  | M1_Table_AE_j-1-2-4 | [6 empty] | M2_Table_AE_j-1-2-4
|  | Total annual nitrogen excreted cattle > 1 year old (Method 1) | [6 empty] | Total annual nitrogen excreted cattle > 1 year old (Method 2)
|  | Milking cows | Heifers > 1 year | Heifers < 1 year | Bulls > 1 year | Bulls < 1 year |  |  | Milking cows | Heifers > 1 year | Heifers < 1 year | Bulls > 1 year | Bulls < 1 year
|  | 21315.4277 | 8288.9956 | 0 | 10419.5953 | 0 | kg N |  | 21315.4277 | 8288.9956 | 0 | 10419.5953 | 0 | kg N
Total annual nitrogen excreted by dairy cattle less than one year old
VEERG 2026: 4.3.1.3, Equation (3b)
VARIATION: Used Duration variables instead of hard-coded 281 and 84 values.
|  | Function name | =MMS_Dairy_N2ODirect_Equations.VEERG_4_3_1_3__3b_TotalAnnualNitrogenExcretedLessThanOneYearVariation
|  | Variable | AE_j35
|  | Unit | kg N
|  | N_j35 | number of dairy cattle in classes j=3,5 |  | head | Input | Table_N_j
|  | NE_j35 | nitrogen excreted by weaned dairy cattle less than one year old (kg N/head/day) |  | kg N/head/day | Calculated from 4.3.1.3 (4) | M1_Table_NE_j
|  | NPW_j35 | nitrogen excreted by pre-weaned calves (kg N/head/day) |  | kg N/head/day | Constant | Table_NPW_j-3-5
|  | D_j35 | duration of stay on farm for weaned dairy cattle less than one year old (days) |  | days | Input | M1_Table_D_j-3-5
|  | DPW_j35 | duration of stay on farm for pre-weaned calves (days) |  | days | Input | M1_Table_DPW_j
Table_NPW_j-3-5
Nitrogen excretion of pre-weaned cattle
|  | Milking cows | Heifers > 1 year | Heifers < 1 year | Bulls > 1 year | Bulls < 1 year
|  | 0 | 0 | 0.0137 | 0 | 0.0092 | kg N/head/day
|  | M1_Table_D_j-3-5 | [6 empty] | M1_Table_D_j-3-5
|  | Duration of stay of weaned cattle < 1 year (Method 1) | [6 empty] | Duration of stay of weaned cattle < 1 year (Method 2)
|  | Milking cows | Heifers > 1 year | Heifers < 1 year | Bulls > 1 year | Bulls < 1 year |  |  | Milking cows | Heifers > 1 year | Heifers < 1 year | Bulls > 1 year | Bulls < 1 year
|  | 0 | 0 | 281 | 0 | 281 | days |  | 0 | 0 | 281 | 0 | 281 | days
|  | M1_Table_DPW_j | [6 empty] | M1_Table_DPW_j
|  | Duration of stay of of pre-weaned dairy cattle in all classes (Method 1) | [6 empty] | Duration of stay of of pre-weaned dairy cattle in all classes (Method 2)
|  | Milking cows | Heifers > 1 year | Heifers < 1 year | Bulls > 1 year | Bulls < 1 year |  |  | Milking cows | Heifers > 1 year | Heifers < 1 year | Bulls > 1 year | Bulls < 1 year
▲ Back to top |  | 0 | 0 | 84 | 0 | 84 | days |  | 0 | 0 | 84 | 0 | 84 | days
|  | M1_Table_AE_j | [6 empty] | M1_Table_AE_j
|  | Total annual nitrogen excreted cattle < 1 year old (Method 1) | [6 empty] | Total annual nitrogen excreted cattle < 1 year old (Method 2)
|  | Milking cows | Heifers > 1 year | Heifers < 1 year | Bulls > 1 year | Bulls < 1 year |  |  | Milking cows | Heifers > 1 year | Heifers < 1 year | Bulls > 1 year | Bulls < 1 year
|  | 0 | 0 | 3301.4193 | 0 | 4361.948 | kg N |  | 0 | 0 | 3301.4193 | 0 | 4361.948 | kg N
Total nitrogen in each MMS
VEERG 2026: 4.3.1.3, Equation (2)
|  | Function name | =MMS_Dairy_N2ODirect_Equations.VEERG_4_3_1_3__2_TotalNitrogenInEachMMS
|  | Variable | MN_jm
|  | Unit | kg N
|  | AE_j | total nitrogen excreted by each dairy class |  | kg N | Calculated from 4.3.1.3 (3a) and (3b) | M1_Table_AE_j-1-2-4 | M1_Table_AE_j
|  | MMS_jm | manure management system fraction for class j and system m |  | fraction | Input | M1_Table_MMS_j_m | M1_Table_MMS_j_m
|  | M1_Table_MMS_j_m | [6 empty] | M2_Table_MMS_j_m
|  | Fraction of manure sent to each MMS (Method 1) | [6 empty] | Fraction of manure sent to each MMS (Method 2)
|  | Production system | MMS | Milking cows | Heifers > 1 year | Heifers < 1 year | Bulls > 1 year | Bulls < 1 year | Production system | MMS | Milking cows | Heifers > 1 year | Heifers < 1 year | Bulls > 1 year | Bulls < 1 year
|  | Milking shed | Anaerobic lagoon | 0.022 | 0.022 | 0.022 | 0.022 | 0.022 | Milking shed | Anaerobic lagoon | 0.022 | 0.022 | 0.022 | 0.022 | 0.022
|  | Milking shed | Sump and dispersal system | 0.022 | 0.022 | 0.022 | 0.022 | 0.022 | Milking shed | Sump and dispersal system | 0.022 | 0.022 | 0.022 | 0.022 | 0.022
|  | Milking shed | Drains to paddock | 0.022 | 0.022 | 0.022 | 0.022 | 0.022 | Milking shed | Drains to paddock | 0.022 | 0.022 | 0.022 | 0.022 | 0.022
|  | Milking shed | Solid storage | 0.044 | 0.044 | 0.044 | 0.044 | 0.044 | Milking shed | Solid storage | 0.044 | 0.044 | 0.044 | 0.044 | 0.044
|  | Feed pad | Anaerobic lagoon | 0.089 | 0.089 | 0.089 | 0.089 | 0.089 | Feed pad | Anaerobic lagoon | 0.089 | 0.089 | 0.089 | 0.089 | 0.089
|  | Feed pad | Sump and dispersal system | 0.0712 | 0.0712 | 0.0712 | 0.0712 | 0.0712 | Feed pad | Sump and dispersal system | 0.0712 | 0.0712 | 0.0712 | 0.0712 | 0.0712
|  | Feed pad | Drains to paddock | 0.0712 | 0.0712 | 0.0712 | 0.0712 | 0.0712 | Feed pad | Drains to paddock | 0.0712 | 0.0712 | 0.0712 | 0.0712 | 0.0712
|  | Feed pad | Solid storage | 0.1246 | 0.1246 | 0.1246 | 0.1246 | 0.1246 | Feed pad | Solid storage (before solid separation) | 0.1246 | 0.1246 | 0.1246 | 0.1246 | 0.1246
|  | M1_Table_MN_j_m | [6 empty] | M2_Table_MN_j_m
|  | Total nitrogen in each MMS (Method 1) | [6 empty] | Total nitrogen in each MMS (Method 2)
|  | Production system | MMS | Milking cows | Heifers > 1 year | Heifers < 1 year | Bulls > 1 year | Bulls < 1 year | Production system | MMS | Milking cows | Heifers > 1 year | Heifers < 1 year | Bulls > 1 year | Bulls < 1 year
|  | Milking shed | Anaerobic lagoon | 468.9394 | 182.3579 | 72.6312 | 229.2311 | 95.9629 | Milking shed | Anaerobic lagoon | 468.9394 | 182.3579 | 72.6312 | 229.2311 | 95.9629
|  | Milking shed | Sump and dispersal system | 468.9394 | 182.3579 | 72.6312 | 229.2311 | 95.9629 | Milking shed | Sump and dispersal system | 468.9394 | 182.3579 | 72.6312 | 229.2311 | 95.9629
▲ Back to top |  | Milking shed | Drains to paddock | 468.9394 | 182.3579 | 72.6312 | 229.2311 | 95.9629 | Milking shed | Drains to paddock | 468.9394 | 182.3579 | 72.6312 | 229.2311 | 95.9629
|  | Milking shed | Solid storage | 937.8788 | 364.7158 | 145.2624 | 458.4622 | 191.9257 | Milking shed | Solid storage | 937.8788 | 364.7158 | 145.2624 | 458.4622 | 191.9257
|  | Feed pad | Anaerobic lagoon | 1897.0731 | 737.7206 | 293.8263 | 927.344 | 388.2134 | Feed pad | Anaerobic lagoon | 1897.0731 | 737.7206 | 293.8263 | 927.344 | 388.2134
|  | Feed pad | Sump and dispersal system | 1517.6584 | 590.1765 | 235.0611 | 741.8752 | 310.5707 | Feed pad | Sump and dispersal system | 1517.6584 | 590.1765 | 235.0611 | 741.8752 | 310.5707
|  | Feed pad | Drains to paddock | 1517.6584 | 590.1765 | 235.0611 | 741.8752 | 310.5707 | Feed pad | Drains to paddock | 1517.6584 | 590.1765 | 235.0611 | 741.8752 | 310.5707
|  | Feed pad | Solid storage | 2655.9023 | 1032.8088 | 411.3568 | 1298.2816 | 543.4987 | Feed pad | Solid storage | 2655.9023 | 1032.8088 | 411.3568 | 1298.2816 | 543.4987
Total annual direct nitrous oxide emissions from manure management systems
VEERG 2026: 4.3.1.3, Equation (1)
|  | Function name | =MMS_Dairy_N2ODirect_Equations.VEERG_4_3_1_3__1_TotalAnnualDirectNitrousOxideEmissionsFromMMS
|  | Variable | E_N2Odir
|  | Unit | t N2O
|  | MN_jm | total nitrogen in each MMS for dairy cattle classes |  | kg N | Calculated from 4.3.1.3 (2) | M1_Table_MN_j_m
|  | EF_m | nitrous oxide emission factor for each MMS (kg N2O-N/kg N deposited) |  | kg N2O-N/kg N | Constant | Table_EF_m
|  | C_N2O | factor to convert elemental mass of N2O to molecular mass |  | fraction | Constant | 1.5714
Table_EF_m
Nitrous oxide EF for each MMS
|  | MMS | EFm
|  | Pasture range and paddock | 0
|  | Anaerobic lagoon | 0
|  | Sump and dispersal system | 0
|  | Drains to paddock | 0
|  | Solid storage | 0.005
|  | M1_Table_E_N2O_dir | [6 empty] | M2_Table_E_N2O_dir
|  | Total annual direct N2O emissions from each MMS (Method 1) | [6 empty] | Total annual direct N2O emissions from each MMS (Method 2)
|  | Production system | MMS | Milking cows | Heifers > 1 year | Heifers < 1 year | Bulls > 1 year | Bulls < 1 year | Production system | MMS | Milking cows | Heifers > 1 year | Heifers < 1 year | Bulls > 1 year | Bulls < 1 year
|  | Milking shed | Anaerobic lagoon | 0 | 0 | 0 | 0 | 0 | Milking shed | Anaerobic lagoon | 0 | 0 | 0 | 0 | 0
|  | Milking shed | Sump and dispersal system | 0 | 0 | 0 | 0 | 0 | Milking shed | Sump and dispersal system | 0 | 0 | 0 | 0 | 0
|  | Milking shed | Drains to paddock | 0 | 0 | 0 | 0 | 0 | Milking shed | Drains to paddock | 0 | 0 | 0 | 0 | 0
|  | Milking shed | Solid storage | 0.007369 | 0.0028656 | 0.0011413 | 0.0036022 | 0.001508 | Milking shed | Solid storage | 0.007369 | 0.0028656 | 0.0011413 | 0.0036022 | 0.001508
|  | Feed pad | Anaerobic lagoon | 0 | 0 | 0 | 0 | 0 | Feed pad | Anaerobic lagoon | 0 | 0 | 0 | 0 | 0
|  | Feed pad | Sump and dispersal system | 0 | 0 | 0 | 0 | 0 | Feed pad | Sump and dispersal system | 0 | 0 | 0 | 0 | 0
|  | Feed pad | Drains to paddock | 0 | 0 | 0 | 0 | 0 | Feed pad | Drains to paddock | 0 | 0 | 0 | 0 | 0
▲ Back to top |  | Feed pad | Solid storage | 0.020868 | 0.0081149 | 0.0032321 | 0.010201 | 0.0042703 | Feed pad | Solid storage | 0.020868 | 0.0081149 | 0.0032321 | 0.010201 | 0.0042703
|  | EN2O,dir | 0.063172 | t N2O |  |  |  |  | EN2O,dir | 0.063172 | t N2O
|  | EN2O | Nitrous oxide emissions (t N2O) |  | 0.063172 |  |  |  | EN2O | Nitrous oxide emissions (t N2O) |  | 0.063172
|  | GWPN2O | Global warming potential for nitrous oxide (t CO2-e / t N2O) |  | 265 |  |  |  | GWPN2O | Global warming potential for nitrous oxide (t CO2-e / t N2O) |  | 265
|  | ECO2e | 16.7406 | t CO2e |  |  |  |  | ECO2e | 16.7406 | t CO2e
𝑍_𝑗=𝑊_𝑗/(𝑊𝑅_𝑗 )
𝐿_𝑗=𝐼_𝑗/((1.185+0.00454×𝑊_𝑗−0.0000026×𝑊_𝑗^2 )^2×𝑀𝑅_𝑗+𝑀𝐼_𝑗 )
𝑁𝑅_𝑗=((0.032×𝑀𝑃_𝑗×1.03)/6.38)+{(0.212−0.008×(𝐿_𝑗−2)−[(0.140−0.008×(𝐿_𝑗−2))/(1+𝑒^(−6×(𝑍_𝑗−0.4) ) )])×(𝐿𝑊𝐺_𝑗×0.92)}×1/6.25
𝐶𝑃𝐼_𝑗=𝐼_𝑗×𝐶𝑃_𝑗
𝑁𝐸_𝑗=((𝐶𝑃𝐼_𝑗)/6.25)−𝑁𝑅_𝑗−[(1.1×10^(−4)×𝑊_𝑗^0.75)/6.25]
Original equation:
Original equation: 𝐴𝐸_(𝑗=1,2,4)=𝑁_(𝑗=1,2,4)×𝑁𝐸_(𝑗=1,2,4)×365
𝐴𝐸_(𝑗=1,2,4)=𝑁_(𝑗=1,2,4)×𝑁𝐸_(𝑗=1,2,4)×𝐷_(𝑗=1,2,4)
Original equation:
Original equation: 𝐴𝐸_(𝑗=3,5)=(𝑁_(𝑗=3,5)×𝑁𝐸_(𝑗=3,5)×281)+(𝑁_(𝑗=3,5)×𝑁𝑃𝑊_(𝑗=3,5)×84)
𝐴𝐸_(𝑗=3,5)=(𝑁_(𝑗=3,5)×𝑁𝐸_(𝑗=3,5)×𝐷_(𝑗=3,5) )+(𝑁_(𝑗=3,5)×𝑁𝑃𝑊_(𝑗=3,5)×𝐷𝑃𝑊_(𝑗=3,5) )
𝑀𝑁_𝑗𝑚=𝐴𝐸_𝑗×𝑀𝑀𝑆_𝑗𝑚
𝐸_(𝑁2𝑂,𝑑𝑖𝑟)=∑2_𝑗▒∑2_𝑚▒(𝑀𝑁_𝑗𝑚×𝐸𝐹_𝑚×𝐶_𝑁2𝑂×10^(−3) )

## 4.3.1.5 Atmos deposition
#VALUE! | 4.3.1.5 Manure Atmospheric Deposition
Home |  | Method 1 | [7 empty] | Method 2
Overview
Results |  | Total nitrogen volatilised from MMS
VEERG 2026: 4.3.1.5, Equation (2)
INPUTS |  | Function name | =MMS_Dairy_AtmosphericDeposition_Equations.VEERG_4_3_1_5__2_TotalNitrogenVolatilisedFromMMS
Site
Dairy
|  | Variable | MN_ATMOS
CALCULATIONS |  | Unit | kg N
4.3.1.1-2 Methane
4.3.1.3-4 Direct N2O |  | MN_jm | total nitrogen in each MMS for dairy cattle classes |  | kg N | Calculated from 4.3.1.3 (2) | M1_Table_MN_j_m
4.3.1.5 Atmospheric deposition |  | FracGASM_m | fraction of N volatilised from MMS |  | fraction | Constant | Table_FracGASM_m
4.3.1.6-7 Leaching and runoff
4.3.1.8 Manure applied to soils |  | M1_Table_MN_j_m | [7 empty] | M2_Table_MN_j_m
4.3.1.9 Soil direct N2O |  | Total nitrogen in each MMS (Method 1) | [7 empty] | Total nitrogen in each MMS (Method 2)
4.3.1.10-11 Soil atm. deposition |  | Production system | MMS | Milking cows | Heifers > 1 year | Heifers < 1 year | Bulls > 1 year | Bulls < 1 year |  | Production system | MMS | Milking cows | Heifers > 1 year | Heifers < 1 year | Bulls > 1 year | Bulls < 1 year
4.3.1.12-13 Soil leach & runoff |  | Milking shed | Anaerobic lagoon | 468.9394 | 182.3579 | 72.6312 | 229.2311 | 95.9629 | kg N | Milking shed | Anaerobic lagoon | 468.9394 | 182.3579 | 72.6312 | 229.2311 | 95.9629 | kg N
|  | Milking shed | Sump and dispersal system | 468.9394 | 182.3579 | 72.6312 | 229.2311 | 95.9629 |  | Milking shed | Sump and dispersal system | 468.9394 | 182.3579 | 72.6312 | 229.2311 | 95.9629
APPENDICES |  | Milking shed | Drains to paddock | 468.9394 | 182.3579 | 72.6312 | 229.2311 | 95.9629 |  | Milking shed | Drains to paddock | 468.9394 | 182.3579 | 72.6312 | 229.2311 | 95.9629
Constants - Dairy |  | Milking shed | Solid storage | 937.8788 | 364.7158 | 145.2624 | 458.4622 | 191.9257 |  | Milking shed | Solid storage | 937.8788 | 364.7158 | 145.2624 | 458.4622 | 191.9257
Constants - Livestock |  | Feed pad | Anaerobic lagoon | 1897.0731 | 737.7206 | 293.8263 | 927.344 | 388.2134 |  | Feed pad | Anaerobic lagoon | 1897.0731 | 737.7206 | 293.8263 | 927.344 | 388.2134
Constants - Common |  | Feed pad | Sump and dispersal system | 1517.6584 | 590.1765 | 235.0611 | 741.8752 | 310.5707 |  | Feed pad | Sump and dispersal system | 1517.6584 | 590.1765 | 235.0611 | 741.8752 | 310.5707
Acknowledgements |  | Feed pad | Drains to paddock | 1517.6584 | 590.1765 | 235.0611 | 741.8752 | 310.5707 |  | Feed pad | Drains to paddock | 1517.6584 | 590.1765 | 235.0611 | 741.8752 | 310.5707
|  | Feed pad | Solid storage | 2655.9023 | 1032.8088 | 411.3568 | 1298.2816 | 543.4987 |  | Feed pad | Solid storage | 2655.9023 | 1032.8088 | 411.3568 | 1298.2816 | 543.4987
Table_FracGASM_m
Fraction N volatilised from each MS
|  | MMS | FracGASMm
|  | Pasture range and paddock | 0 | fraction
|  | Anaerobic lagoon | 0.35
|  | Sump and dispersal system | 0.07
|  | Drains to paddock | 0.2
|  | Solid storage | 0.3
|  | M1_Table_MN_atmos | [7 empty] | M2_Table_MN_atmos
|  | Total nitrogen volatilised from each MMS (Method 1) | [7 empty] | Total nitrogen volatilised from each MMS (Method 2)
|  | Production system | MMS | Milking cows | Heifers > 1 year | Heifers < 1 year | Bulls > 1 year | Bulls < 1 year |  | Production system | MMS | Milking cows | Heifers > 1 year | Heifers < 1 year | Bulls > 1 year | Bulls < 1 year
|  | Milking shed | Anaerobic lagoon | 164.1288 | 63.8253 | 25.4209 | 80.2309 | 33.587 | kg N | Milking shed | Anaerobic lagoon | 164.1288 | 63.8253 | 25.4209 | 80.2309 | 33.587 | kg N
|  | Milking shed | Sump and dispersal system | 32.8258 | 12.7651 | 5.0842 | 16.0462 | 6.7174 |  | Milking shed | Sump and dispersal system | 32.8258 | 12.7651 | 5.0842 | 16.0462 | 6.7174
|  | Milking shed | Drains to paddock | 93.7879 | 36.4716 | 14.5262 | 45.8462 | 19.1926 |  | Milking shed | Drains to paddock | 93.7879 | 36.4716 | 14.5262 | 45.8462 | 19.1926
|  | Milking shed | Solid storage | 281.3636 | 109.4147 | 43.5787 | 137.5387 | 57.5777 |  | Milking shed | Solid storage | 281.3636 | 109.4147 | 43.5787 | 137.5387 | 57.5777
|  | Feed pad | Anaerobic lagoon | 663.9756 | 258.2022 | 102.8392 | 324.5704 | 135.8747 |  | Feed pad | Anaerobic lagoon | 663.9756 | 258.2022 | 102.8392 | 324.5704 | 135.8747
|  | Feed pad | Sump and dispersal system | 106.2361 | 41.3124 | 16.4543 | 51.9313 | 21.7399 |  | Feed pad | Sump and dispersal system | 106.2361 | 41.3124 | 16.4543 | 51.9313 | 21.7399
|  | Feed pad | Drains to paddock | 303.5317 | 118.0353 | 47.0122 | 148.375 | 62.1141 |  | Feed pad | Drains to paddock | 303.5317 | 118.0353 | 47.0122 | 148.375 | 62.1141
|  | Feed pad | Solid storage | 796.7707 | 309.8427 | 123.4071 | 389.4845 | 163.0496 |  | Feed pad | Solid storage | 796.7707 | 309.8427 | 123.4071 | 389.4845 | 163.0496
|  | MNATMOS | 5464.6883 | kg N | [5 empty] | MNATMOS | 5464.6883 | kg N
▲ Back to top
Annual atmospheric deposition emissions from MMS
VEERG 2026: 4.3.1.5, Equation (1)
|  | Function name | =MMS_Dairy_AtmosphericDeposition_Equations.VEERG_4_3_1_5__1_AnnualAtmosphericDepositionEmissionsFromMMS
`
|  | Variable | E_N2OMMSad
|  | Unit | t N2O
|  | MN_ATMOS | mass of N volatilised from MMS |  | kg N | Calculated from 4.3.1.5 (2) | 5464.6883 |  |  | MN_ATMOS | mass of N volatilised from MMS |  | 5464.6883
|  | EF_N2O | nitrous oxide emission factor for atmospheric deposition |  | kg N2O-N/kg N | Constant | 0.0059
|  | C_N2O | factor to convert elemental mass of N2O to molecular mass |  |  | Constant | 1.5714
|  | j | production system |  |  | Input | Pasture
|  | ir | irrigation method |  |  | Input | Sprinkler Irrigation
|  | r | rainfall region |  |  | Input | High rainfall
|  | EN2O,MMS,ad | 0.050665 | t N2O | [5 empty] | EN2O,MMS,ad | 0.050665 | t N2O
|  | EN2O | Nitrous oxide emissions (t N2O) |  | 0.050665 |  |  |  |  | EN2O | Nitrous oxide emissions (t N2O) |  | 0.050665
|  | GWPN2O | Global warming potential for nitrous oxide (t CO2-e / t N2O) |  | 265 |  |  |  |  | GWPN2O | Global warming potential for nitrous oxide (t CO2-e / t N2O) |  | 265
▲ Back to top |  | ECO2e | 13.4263 | t CO2e | [5 empty] | ECO2e | 13.4263 | t CO2e
𝑀𝑁_𝐴𝑇𝑀𝑂𝑆=∑10_𝑗▒∑10_𝑚▒(𝑀𝑁_𝑗𝑚×𝐹𝑟𝑎𝑐𝐺𝐴𝑆𝑀_𝑚 )
𝐸_(𝑁2𝑂,𝑀𝑀𝑆,𝑎𝑑)=𝑀𝑁_𝐴𝑇𝑀𝑂𝑆×𝐸𝐹_𝑁2𝑂×𝐶_𝑁2𝑂×10^(−3)

## 4.3.1.6-7 Leaching and runoff
#VALUE! | 4.1.1.6-7 Manure leaching and runoff
Home |  | Method 1 | [7 empty] | Method 2
Overview
Results |  | Mass of nitrogen lost to leaching and runoff from solid storage systems
VEERG 2026: 4.3.1.6, Equation (2)
INPUTS |  | Function name | =MMS_Dairy_LeachingAndRunoff_Equations.VEERG_4_3_1_6__2_MassOfNitrogenLostToLeachingAndRunoffFromSolidStorage
Site
Dairy
|  | Variable | MNLeach_jm4
CALCULATIONS |  | Unit | kg N
4.3.1.1-2 Methane
4.3.1.3-4 Direct N2O |  | MN_jm4 | total nitrogen in solid storage system m=4 (kg N) |  |  | kg N | Calculated from 4.3.1.3 (2) | M1_Table_MN_j_m-4
4.3.1.5 Atmospheric deposition |  | FracWET_i | fraction of N that is available for leaching and runoff from the leaching zone z and irrigation type ir |  |  | fraction | Constant | 1
4.3.1.6-7 Leaching and runoff |  | FracLEACH_MS | fraction of N that is lost through leaching and runoff |  |  | fraction | Constant | 0.02
4.3.1.8 Manure applied to soils |  | z | location in leaching zone |  |  |  | Input | NO - Not in leaching zone
4.3.1.9 Soil direct N2O |  | j | production system |  |  |  | Input | Pasture
4.3.1.10-11 Soil atm. deposition |  | ir | irrigation method |  |  |  | Input | Sprinkler Irrigation
4.3.1.12-13 Soil leach & runoff
|  | M1_Table_MN_j_m-4 | [7 empty] | M2_Table_MN_j_m-4
APPENDICES |  | Total nitrogen in solid storage MMS (Method 1) | [7 empty] | Total nitrogen in solid storage MMS (Method 2)
Constants - Dairy |  | Production system | MMS | Milking cows | Heifers > 1 year | Heifers < 1 year | Bulls > 1 year | Bulls < 1 year |  | Production system | MMS | Milking cows | Heifers > 1 year | Heifers < 1 year | Bulls > 1 year | Bulls < 1 year
Constants - Livestock |  | Milking shed | Solid storage | 937.8788 | 364.7158 | 145.2624 | 458.4622 | 191.9257 | kg N | Milking shed | Solid storage | 937.8788 | 364.7158 | 145.2624 | 458.4622 | 191.9257 | kg N
Constants - Common |  | Feed pad | Solid storage | 2655.9023 | 1032.8088 | 411.3568 | 1298.2816 | 543.4987 |  | Feed pad | Solid storage | 2655.9023 | 1032.8088 | 411.3568 | 1298.2816 | 543.4987
Acknowledgements
|  | M1_Table_MN_leach_j_m-4 | [7 empty] | M2_Table_MN_leach_j_m-4
|  | Mass of N lost to leaching and runoff from solid storage (Method 1) | [7 empty] | Mass of N lost to leaching and runoff from solid storage (Method 2)
|  | Production system | MMS | Milking cows | Heifers > 1 year | Heifers < 1 year | Bulls > 1 year | Bulls < 1 year |  | Production system | MMS | Milking cows | Heifers > 1 year | Heifers < 1 year | Bulls > 1 year | Bulls < 1 year
|  | Milking shed | Solid storage | 18.7576 | 7.2943 | 2.9052 | 9.1692 | 3.8385 | kg N | Milking shed | Solid storage | 18.7576 | 7.2943 | 2.9052 | 9.1692 | 3.8385 | kg N
|  | Feed pad | Solid storage | 53.118 | 20.6562 | 8.2271 | 25.9656 | 10.87 |  | Feed pad | Solid storage | 53.118 | 20.6562 | 8.2271 | 25.9656 | 10.87
Annual emissions from leaching and runoff from each MMS
VEERG 2026: 4.3.1.6, Equation (1)
|  | Function name | =MMS_Dairy_LeachingAndRunoff_Equations.VEERG_4_3_1_6__2_MassOfNitrogenLostToLeachingAndRunoffFromSolidStorage
|  | Variable | E_N2Oleach
|  | Unit | t N2O
|  | MNLeach_jm | mass of N lost through leaching and runoff |  | kg N | Calculated from 4.3.1.6 (2) | M1_Table_MN_leach_j_m-4
|  | EF_leach | nitrous oxide emission factor for leaching and runoff |  | kg N2O-N/kg N | Constant | 0.011
|  | C_N2O | factor to convert elemental mass of N2O to molecular mass |  |  | Constant | 1.5714
|  | M1_Table_EF_N2O_leach | [7 empty] | M2_Table_EF_N2O_leach
|  | Emissions from leaching and runoff (Method 1) | [7 empty] | Emissions from leaching and runoff (Method 2)
|  | Production system | MMS | Milking cows | Heifers > 1 year | Heifers < 1 year | Bulls > 1 year | Bulls < 1 year |  | Production system | MMS | Milking cows | Heifers > 1 year | Heifers < 1 year | Bulls > 1 year | Bulls < 1 year
|  | Milking shed | Solid storage | 0.00032424 | 0.00012609 | 5.0219e-05 | 0.0001585 | 6.6351e-05 | t N2O | Milking shed | Solid storage | 0.00032424 | 0.00012609 | 5.0219e-05 | 0.0001585 | 6.6351e-05 | t N2O
|  | Feed pad | Solid storage | 0.00091818 | 0.00035706 | 0.00014221 | 0.00044883 | 0.0001879 |  | Feed pad | Solid storage | 0.00091818 | 0.00035706 | 0.00014221 | 0.00044883 | 0.0001879
|  | EN2O,MMS,ad | 0.0027796 | t N2O | [5 empty] | EN2O,MMS,ad | 0.0027796 | t N2O
|  | EN2O | Nitrous oxide emissions (t N2O) |  | 0.0027796 |  |  |  |  | EN2O | Nitrous oxide emissions (t N2O) |  | 0.0027796
|  | GWPN2O | Global warming potential for nitrous oxide (t CO2-e / t N2O) |  | 265 |  |  |  |  | GWPN2O | Global warming potential for nitrous oxide (t CO2-e / t N2O) |  | 265
▲ Back to top |  | ECO2e | 0.73659 | t CO2e | [5 empty] | ECO2e | 0.73659 | t CO2e
𝑀𝑁𝐿𝑒𝑎𝑐ℎ_(𝑗𝑚=4)=𝑀𝑁_(𝑗𝑚=4)×𝐹𝑟𝑎𝑐𝑊𝐸𝑇_𝑖×𝐹𝑟𝑎𝑐𝐿𝐸𝐴𝐶𝐻_𝑀𝑆
𝐸_(𝑁2𝑂,𝑙𝑒𝑎𝑐ℎ)=∑10_𝑗▒∑10_(𝑚=1−13)▒(𝑀𝑁𝐿𝑒𝑎𝑐ℎ_𝑗𝑚×𝐸𝐹_𝑙𝑒𝑎𝑐ℎ×𝐶_𝑁2𝑂 ) ×10^(−3)

## 4.3.1.8 Manure applied to soils
#VALUE! | 4.3.1.8 Manure applied to soils
Home |  | Method 1 | [7 empty] | Method 2
Overview
Results |  | Mass of nitrogen from manure applied to soils for scope 1 emissions
VEERG 2026: 4.3.1.8, Equation (1)
INPUTS |  | Function name | =MMS_Dairy_ManureAppliedToSoils_Equations.VEERG_4_3_1_8__1_MassOfNitrogenAppliedToSoilsScope1
Site
Dairy
|  | Variable | MNSoil_scope1
CALCULATIONS |  | Unit | kg N
4.3.1.1-2 Methane
4.3.1.3-4 Direct N2O |  | MN_jm | total nitrogen in each MMS for dairy cattle classes |  | kg N | Calculated from 4.3.1.3 (2) | M1_Table_MN_j_m
4.3.1.5 Atmospheric deposition |  | EF_m | emission factor for nitrous oxide emissions per MMS |  | kg N2O-N/kg N | Constant | Table_EF_m
4.3.1.6-7 Leaching and runoff |  | FracGASM_m | fraction of N volatilised from MMS |  | fraction | Constant | Table_FracGASM_m
4.3.1.8 Manure applied to soils |  | MNLeach_jm | mass of N lost through leaching and runoff from each MMS |  | kg N | Calculated from 4.3.1.6 (2) | M1_Table_MN_leach_j_m
4.3.1.9 Soil direct N2O |  | PF_scope | fraction of manure applied to soil within farm boundary |  | fraction | Input | Table_PF_scope
4.3.1.10-11 Soil atm. deposition
4.3.1.12-13 Soil leach & runoff |  | Table_EF_m
Nitrous oxide EF for each MMS
APPENDICES |  | MMS | EFm
Constants - Dairy |  | Pasture range and paddock | 0
Constants - Livestock |  | Anaerobic lagoon | 0
Constants - Common |  | Sump and dispersal system | 0
Acknowledgements |  | Drains to paddock | 0
|  | Solid storage | 0.005
Table_FracGASM_m
Fraction N volatilised from each MS
|  | MMS | FracGASMm
|  | Pasture range and paddock | 0 | kg N2O-N/kg N excreted
|  | Anaerobic lagoon | 0.35 | kg N2O-N/kg N excreted
|  | Sump and dispersal system | 0.07 | kg N2O-N/kg N excreted
|  | Drains to paddock | 0.2 | kg N2O-N/kg N excreted
|  | Solid storage | 0.3 | kg N2O-N/kg N excreted
|  | M1_Table_MN_j_m | [7 empty] | M2_Table_MN_j_m
|  | Total nitrogen in each MMS (Method 1) | [7 empty] | Total nitrogen in each MMS (Method 2)
▲ Back to top |  | Production system | MMS | Milking cows | Heifers > 1 year | Heifers < 1 year | Bulls > 1 year | Bulls < 1 year |  | Production system | MMS | Milking cows | Heifers > 1 year | Heifers < 1 year | Bulls > 1 year | Bulls < 1 year
|  | Milking shed | Anaerobic lagoon | 468.9394 | 182.3579 | 72.6312 | 229.2311 | 95.9629 | kg N | Milking shed | Anaerobic lagoon | 468.9394 | 182.3579 | 72.6312 | 229.2311 | 95.9629 | kg N
|  | Milking shed | Sump and dispersal system | 468.9394 | 182.3579 | 72.6312 | 229.2311 | 95.9629 |  | Milking shed | Sump and dispersal system | 468.9394 | 182.3579 | 72.6312 | 229.2311 | 95.9629
|  | Milking shed | Drains to paddock | 468.9394 | 182.3579 | 72.6312 | 229.2311 | 95.9629 |  | Milking shed | Drains to paddock | 468.9394 | 182.3579 | 72.6312 | 229.2311 | 95.9629
|  | Milking shed | Solid storage | 937.8788 | 364.7158 | 145.2624 | 458.4622 | 191.9257 |  | Milking shed | Solid storage | 937.8788 | 364.7158 | 145.2624 | 458.4622 | 191.9257
|  | Feed pad | Anaerobic lagoon | 1897.0731 | 737.7206 | 293.8263 | 927.344 | 388.2134 |  | Feed pad | Anaerobic lagoon | 1897.0731 | 737.7206 | 293.8263 | 927.344 | 388.2134
|  | Feed pad | Sump and dispersal system | 1517.6584 | 590.1765 | 235.0611 | 741.8752 | 310.5707 |  | Feed pad | Sump and dispersal system | 1517.6584 | 590.1765 | 235.0611 | 741.8752 | 310.5707
|  | Feed pad | Drains to paddock | 1517.6584 | 590.1765 | 235.0611 | 741.8752 | 310.5707 |  | Feed pad | Drains to paddock | 1517.6584 | 590.1765 | 235.0611 | 741.8752 | 310.5707
|  | Feed pad | Solid storage | 2655.9023 | 1032.8088 | 411.3568 | 1298.2816 | 543.4987 |  | Feed pad | Solid storage | 2655.9023 | 1032.8088 | 411.3568 | 1298.2816 | 543.4987
|  | M1_Table_MN_leach_j_m | [7 empty] | M2_Table_MN_leach_j_m
|  | Mass of N lost to leaching and runoff from MMS (Method 1) | [7 empty] | Mass of N lost to leaching and runoff from MMS (Method 2)
|  | Production system | MMS | Milking cows | Heifers > 1 year | Heifers < 1 year | Bulls > 1 year | Bulls < 1 year |  | Production system | MMS | Milking cows | Heifers > 1 year | Heifers < 1 year | Bulls > 1 year | Bulls < 1 year
|  | Milking shed | Anaerobic lagoon | 0 | 0 | 0 | 0 | 0 | kg N | Milking shed | Anaerobic lagoon | 0 | 0 | 0 | 0 | 0 | kg N
|  | Milking shed | Sump and dispersal system | 0 | 0 | 0 | 0 | 0 |  | Milking shed | Sump and dispersal system | 0 | 0 | 0 | 0 | 0
|  | Milking shed | Drains to paddock | 0 | 0 | 0 | 0 | 0 |  | Milking shed | Drains to paddock | 0 | 0 | 0 | 0 | 0
|  | Milking shed | Solid storage | 18.7576 | 7.2943 | 2.9052 | 9.1692 | 3.8385 |  | Milking shed | Solid storage | 18.7576 | 7.2943 | 2.9052 | 9.1692 | 3.8385
|  | Feed pad | Anaerobic lagoon | 0 | 0 | 0 | 0 | 0 |  | Feed pad | Anaerobic lagoon | 0 | 0 | 0 | 0 | 0
|  | Feed pad | Sump and dispersal system | 0 | 0 | 0 | 0 | 0 |  | Feed pad | Sump and dispersal system | 0 | 0 | 0 | 0 | 0
|  | Feed pad | Drains to paddock | 0 | 0 | 0 | 0 | 0 |  | Feed pad | Drains to paddock | 0 | 0 | 0 | 0 | 0
|  | Feed pad | Solid storage | 53.118 | 20.6562 | 8.2271 | 25.9656 | 10.87 |  | Feed pad | Solid storage | 53.118 | 20.6562 | 8.2271 | 25.9656 | 10.87
Table_PF_scope
Fraction of manure applied to soils within farm boundary
|  | Production system | MMS | PF_scope
|  | Milking shed | Anaerobic lagoon | 0.75 | fraction
|  | Milking shed | Sump and dispersal system | 0.75
|  | Milking shed | Drains to paddock | 0.75
|  | Milking shed | Solid storage (before solid separation) | 0.75
|  | Feed pad | Anaerobic lagoon | 0.75
|  | Feed pad | Sump and dispersal system | 0.75
|  | Feed pad | Drains to paddock | 0.75
|  | Feed pad | Solid storage (before solid separation) | 0.75
|  | M1_Table_MN_soil_scope1 | [7 empty] | M2_Table_MN_soil_scope1
|  | Mass of nitrogen from manure applied to soils for scope 1 emissions (Method 1) | [7 empty] | Mass of nitrogen from manure applied to soils for scope 1 emissions (Method 2)
|  | Production system | MMS | Milking cows | Heifers > 1 year | Heifers < 1 year | Bulls > 1 year | Bulls < 1 year |  | Production system | MMS | Milking cows | Heifers > 1 year | Heifers < 1 year | Bulls > 1 year | Bulls < 1 year
|  | Milking shed | Anaerobic lagoon | 228.608 | 88.8995 | 35.4077 | 111.7502 | 46.7819 | kg N | Milking shed | Anaerobic lagoon | 228.608 | 88.8995 | 35.4077 | 111.7502 | 46.7819 | kg N
|  | Milking shed | Sump and dispersal system | 327.0852 | 127.1946 | 50.6603 | 159.8887 | 66.9341 |  | Milking shed | Sump and dispersal system | 327.0852 | 127.1946 | 50.6603 | 159.8887 | 66.9341
|  | Milking shed | Drains to paddock | 281.3636 | 109.4147 | 43.5787 | 137.5387 | 57.5777 |  | Milking shed | Drains to paddock | 281.3636 | 109.4147 | 43.5787 | 137.5387 | 57.5777
|  | Milking shed | Solid storage | 474.8012 | 184.6374 | 73.5391 | 232.0965 | 97.1624 |  | Milking shed | Solid storage | 474.8012 | 184.6374 | 73.5391 | 232.0965 | 97.1624
|  | Feed pad | Anaerobic lagoon | 924.8231 | 359.6388 | 143.2403 | 452.0802 | 189.254 |  | Feed pad | Anaerobic lagoon | 924.8231 | 359.6388 | 143.2403 | 452.0802 | 189.254
|  | Feed pad | Sump and dispersal system | 1058.5668 | 411.6481 | 163.9551 | 517.4579 | 216.6231 |  | Feed pad | Sump and dispersal system | 1058.5668 | 411.6481 | 163.9551 | 517.4579 | 216.6231
|  | Feed pad | Drains to paddock | 910.5951 | 354.1059 | 141.0366 | 445.1251 | 186.3424 |  | Feed pad | Drains to paddock | 910.5951 | 354.1059 | 141.0366 | 445.1251 | 186.3424
|  | Feed pad | Solid storage | 1344.5505 | 522.8595 | 208.2494 | 657.255 | 275.1462 |  | Feed pad | Solid storage | 1344.5505 | 522.8595 | 208.2494 | 657.255 | 275.1462
|  | MNSoilscope1 | 12417.4734 | kg N | [5 empty] | MNSoilscope1 | 12417.4734 | kg N
▲ Back to top
Mass of nitrogen from manure applied to soils for scope 3 emissions
VEERG 2026: 4.3.1.8, Equation (2)
|  | Function name | =MMS_Dairy_ManureAppliedToSoils_Equations.VEERG_4_3_1_8__2_MassOfNitrogenAppliedToSoilsScope3
|  | Variable | MNSoil_scope3
|  | Unit | kg N
|  | MN_jm | total nitrogen in each MMS for dairy cattle classes |  | kg N | Calculated from 4.3.1.3 (2) | M1_Table_MN_j_m
|  | EF_m | emission factor for nitrous oxide emissions per MMS |  | kg N2O-N/kg N | Constant | Table_EF_m
|  | FracGASM_m | fraction of N volatilised from MMS |  | fraction | Constant | Table_FracGASM_m
|  | MNLeach_jm | mass of N lost through leaching and runoff from each MMS |  | kg N | Calculated from 4.3.1.6 (2) | M1_Table_MN_leach_j_m
|  | PF | fraction of manure applied to soil within farm boundary |  | fraction | Input | Table_PF_scope
|  | M1_Table_MN_soil_scope3 | [7 empty] | M2_Table_MN_soil_scope3
|  | Mass of nitrogen from manure applied to soils for scope 3 emissions (Method 1) | [7 empty] | Mass of nitrogen from manure applied to soils for scope 3 emissions (Method 2)
|  | Production system | MMS | Milking cows | Heifers > 1 year | Heifers < 1 year | Bulls > 1 year | Bulls < 1 year |  | Production system | MMS | Milking cows | Heifers > 1 year | Heifers < 1 year | Bulls > 1 year | Bulls < 1 year
|  | Milking shed | Anaerobic lagoon | 76.2027 | 29.6332 | 11.8026 | 37.2501 | 15.594 | kg N | Milking shed | Anaerobic lagoon | 76.2027 | 29.6332 | 11.8026 | 37.2501 | 15.594 | kg N
|  | Milking shed | Sump and dispersal system | 109.0284 | 42.3982 | 16.8868 | 53.2962 | 22.3114 |  | Milking shed | Sump and dispersal system | 109.0284 | 42.3982 | 16.8868 | 53.2962 | 22.3114
|  | Milking shed | Drains to paddock | 93.7879 | 36.4716 | 14.5262 | 45.8462 | 19.1926 |  | Milking shed | Drains to paddock | 93.7879 | 36.4716 | 14.5262 | 45.8462 | 19.1926
|  | Milking shed | Solid storage | 158.2671 | 61.5458 | 24.513 | 77.3655 | 32.3875 |  | Milking shed | Solid storage | 158.2671 | 61.5458 | 24.513 | 77.3655 | 32.3875
|  | Feed pad | Anaerobic lagoon | 308.2744 | 119.8796 | 47.7468 | 150.6934 | 63.0847 |  | Feed pad | Anaerobic lagoon | 308.2744 | 119.8796 | 47.7468 | 150.6934 | 63.0847
|  | Feed pad | Sump and dispersal system | 352.8556 | 137.216 | 54.6517 | 172.486 | 72.2077 |  | Feed pad | Sump and dispersal system | 352.8556 | 137.216 | 54.6517 | 172.486 | 72.2077
|  | Feed pad | Drains to paddock | 303.5317 | 118.0353 | 47.0122 | 148.375 | 62.1141 |  | Feed pad | Drains to paddock | 303.5317 | 118.0353 | 47.0122 | 148.375 | 62.1141
|  | Feed pad | Solid storage | 448.1835 | 174.2865 | 69.4165 | 219.085 | 91.7154 |  | Feed pad | Solid storage | 448.1835 | 174.2865 | 69.4165 | 219.085 | 91.7154
|  | MNSoilscope3 | 4139.1578 | kg N | [5 empty] | MNSoilscope3 | 4139.1578 | kg N
▲ Back to top
Below are applications of VEERG 2026: 4.3.1.8, Equation (1) that are applied to the following contexts:
* Scope 1: Manure that is removed from MMS and used as fertiliser on the farm, for other enterprises (eg crops)
Scope 1: Mass of nitrogen applied as fertiliser on own farm
Table_PF_fert
Fraction of manure applied to as fertiliser on own farm from MMS
|  | Production system | MMS | PF_fert
|  | Milking shed | Anaerobic lagoon | 0.25 | fraction
|  | Milking shed | Sump and dispersal system | 0.25
|  | Milking shed | Drains to paddock | 0.25
|  | Milking shed | Solid storage | 0.25
|  | Feed pad | Anaerobic lagoon | 0.25
|  | Feed pad | Sump and dispersal system | 0.25
|  | Feed pad | Drains to paddock | 0.25
|  | Feed pad | Solid storage | 0.25
|  | M1_Table_MNSoil_scope3_fert | [7 empty] | M2_Table_MNSoil_scope3_fert
|  | Mass of N applied to own farm as fertiliser (Method 1) | [7 empty] | Mass of N applied to own farm as fertiliser (Method 2)
|  | Production system | MMS | Milking cows | Heifers > 1 year | Heifers < 1 year | Bulls > 1 year | Bulls < 1 year |  | Production system | MMS | Milking cows | Heifers > 1 year | Heifers < 1 year | Bulls > 1 year | Bulls < 1 year
|  | Milking shed | Anaerobic lagoon | 76.2027 | 29.6332 | 11.8026 | 37.2501 | 15.594 | kg N | Milking shed | Anaerobic lagoon | 76.2027 | 29.6332 | 11.8026 | 37.2501 | 15.594 | kg N
|  | Milking shed | Sump and dispersal system | 109.0284 | 42.3982 | 16.8868 | 53.2962 | 22.3114 | kg N | Milking shed | Sump and dispersal system | 109.0284 | 42.3982 | 16.8868 | 53.2962 | 22.3114
|  | Milking shed | Drains to paddock | 93.7879 | 36.4716 | 14.5262 | 45.8462 | 19.1926 | kg N | Milking shed | Drains to paddock | 93.7879 | 36.4716 | 14.5262 | 45.8462 | 19.1926
|  | Milking shed | Solid storage | 158.2671 | 61.5458 | 24.513 | 77.3655 | 32.3875 | kg N | Milking shed | Solid storage | 158.2671 | 61.5458 | 24.513 | 77.3655 | 32.3875
|  | Feed pad | Anaerobic lagoon | 308.2744 | 119.8796 | 47.7468 | 150.6934 | 63.0847 | kg N | Feed pad | Anaerobic lagoon | 308.2744 | 119.8796 | 47.7468 | 150.6934 | 63.0847
|  | Feed pad | Sump and dispersal system | 352.8556 | 137.216 | 54.6517 | 172.486 | 72.2077 | kg N | Feed pad | Sump and dispersal system | 352.8556 | 137.216 | 54.6517 | 172.486 | 72.2077
|  | Feed pad | Drains to paddock | 303.5317 | 118.0353 | 47.0122 | 148.375 | 62.1141 | kg N | Feed pad | Drains to paddock | 303.5317 | 118.0353 | 47.0122 | 148.375 | 62.1141
|  | Feed pad | Solid storage | 448.1835 | 174.2865 | 69.4165 | 219.085 | 91.7154 | kg N | Feed pad | Solid storage | 448.1835 | 174.2865 | 69.4165 | 219.085 | 91.7154
▲ Back to top |  | MNSoilscope3,fert | 4139.1578 | kg N | [5 empty] | MNSoilscope3,fert | 4139.1578 | kg N
𝑀𝑁𝑆𝑜𝑖𝑙_𝑠𝑐𝑜𝑝𝑒1=∑2_𝑗▒∑2_𝑚▒(𝑀𝑁_(𝑗𝑚=1−13)×(1−𝐸𝐹_(𝑚=1−13)−𝐹𝑟𝑎𝑐𝐺𝐴𝑆𝑀_(𝑚=1−13) )−𝑀𝑁𝐿𝑒𝑎𝑐ℎ_𝑗𝑚 ) ×𝑃𝐹
𝑀𝑁𝑆𝑜𝑖𝑙_𝑠𝑐𝑜𝑝𝑒3=∑2_𝑗▒∑2_𝑚▒(𝑀𝑁_(𝑗𝑚=1−13)×(1−𝐸𝐹_(𝑚=1−13)−𝐹𝑟𝑎𝑐𝐺𝐴𝑆𝑀_(𝑚=1−13) )−𝑀𝑁𝐿𝑒𝑎𝑐ℎ_𝑗𝑚 ) ×(1−𝑃𝐹)

## 4.3.1.9 Soil direct N2O
#VALUE! | 4.3.1.9 Soil direct N2O
Home
Overview
Results |  | Total nitrogen in each MMS
VEERG 2026: 4.3.1.3, Equation (2)
INPUTS |  | Function name | =MMS_Dairy_N2ODirect_Equations.VEERG_4_3_1_3__2_TotalNitrogenInEachMMS
Site
Dairy
|  | Variable | MN_jm
CALCULATIONS |  | Unit | kg N
4.3.1.1-2 Methane
4.3.1.3-4 Direct N2O |  | AE_j | total nitrogen excreted by each dairy class |  | kg N | Calculated from 4.3.1.3 (3a) and (3b) | M1_Table_AE_j
4.3.1.5 Atmospheric deposition |  | MMS_jm | manure management system fraction for class j and system m |  | fraction | Input | M1_Table_MMS_j_m-14
4.3.1.6-7 Leaching and runoff
4.3.1.8 Manure applied to soils |  | M1_Table_AE_j | [7 empty] | M2_Table_AE_j
4.3.1.9 Soil direct N2O |  | Total annual nitrogen excreted all cattle (Method 1) | [7 empty] | Total annual nitrogen excreted all cattle (Method 2)
4.3.1.10-11 Soil atm. deposition |  | Milking cows | Heifers > 1 year | Heifers < 1 year | Bulls > 1 year | Bulls < 1 year |  |  |  | Milking cows | Heifers > 1 year | Heifers < 1 year | Bulls > 1 year | Bulls < 1 year
4.3.1.12-13 Soil leach & runoff |  | 21315.4277 | 8288.9956 | 3301.4193 | 10419.5953 | 4361.948 | kg N |  |  | 21315.4277 | 8288.9956 | 3301.4193 | 10419.5953 | 4361.948 | kg N
APPENDICES
Constants - Dairy |  | M1_Table_MMS_j_m-14 | [7 empty] | M2_Table_MMS_j_m-14
Constants - Livestock |  | Fraction of manure deposited on pasture range and paddock (Method 1) | [7 empty] | Fraction of manure deposited on pasture range and paddock (Method 2)
Constants - Common |  | Production system | MMS | Milking cows | Heifers > 1 year | Heifers < 1 year | Bulls > 1 year | Bulls < 1 year |  | Production system | MMS | Milking cows | Heifers > 1 year | Heifers < 1 year | Bulls > 1 year | Bulls < 1 year
Acknowledgements |  | Pasture | Pasture range and paddock | 0.534 | 0.534 | 0.534 | 0.534 | 0.534 | fraction | Pasture | Pasture range and paddock | 0.534 | 0.534 | 0.534 | 0.534 | 0.534 | fraction
|  | M1_Table_MN_j_m-14 | [7 empty] | M2_Table_MN_j_m-14
|  | Total nitrogen deposited on pasture range and paddock (Method 1) | [7 empty] | Total nitrogen deposited on pasture range and paddock (Method 2)
|  | Production system | MMS | Milking cows | Heifers > 1 year | Heifers < 1 year | Bulls > 1 year | Bulls < 1 year |  | Production system | MMS | Milking cows | Heifers > 1 year | Heifers < 1 year | Bulls > 1 year | Bulls < 1 year
|  | Pasture | Pasture range and paddock | 11382.4384 | 4426.3236 | 1762.9579 | 5564.0639 | 2329.2803 | kg N | Pasture | Pasture range and paddock | 11382.4384 | 4426.3236 | 1762.9579 | 5564.0639 | 2329.2803 | kg N
Direct nitrous oxide emissions on pasture
VEERG 2026: 4.3.1.9, Equation (1)
|  | Formula name | =MMS_Dairy_Soil_N2ODirect_Equations.VEERG_4_3_1_9__1_DirectNitrousOxideEmissionsOnPasture
|  | Variable | E_N2Odir
|  | Unit | t N2O
|  | MN_jm14 | mass of nitrogen excreted on pasture, range, and paddock for each dairy cattle class |  |  | kg N | Calculated from 4.3.1.3 (2) | M1_Table_MN_j_m-14
|  | EF_PRP | emission factor for nitrous oxide emissions for urine and dung deposited on PRP |  |  | kg N2O-N/kg N deposited | Constant | 0.002
|  | C_N2O | factor to convert elemental mass of N2O to molecular mass |  |  |  | Constant | 1.5714
|  | z | Wet or dry climate zone |  |  |  | Input | Dry climate zone
|  | M1_Table_E_N2O_dir | [7 empty] | M2_Table_E_N2O_dir
|  | Direct nitrous oxide emissions from urine and dung deposited on pasture (Method 1) | [7 empty] | Direct nitrous oxide emissions from urine and dung deposited on pasture (Method 2)
|  | Production system | MMS | Milking cows | Heifers > 1 year | Heifers < 1 year | Bulls > 1 year | Bulls < 1 year |  | Production system | MMS | Milking cows | Heifers > 1 year | Heifers < 1 year | Bulls > 1 year | Bulls < 1 year
|  | Pasture | Pasture range and paddock | 0.035773 | 0.013911 | 0.0055407 | 0.017487 | 0.0073206 | t N2O | Pasture | Pasture range and paddock | 0.035773 | 0.013911 | 0.0055407 | 0.017487 | 0.0073206 | t N2O
|  | EN2O,dir | 0.080033 | t N2O | [5 empty] | EN2O,dir | 0.080033 | t N2O
|  | EN2O | Nitrous oxide emissions (t N2O) |  | 0.080033 |  |  |  |  | EN2O | Nitrous oxide emissions (t N2O) |  | 0.080033
|  | GWPN2O | Global warming potential for nitrous oxide (t CO2-e / t N2O) |  | 265 |  |  |  |  | GWPN2O | Global warming potential for nitrous oxide (t CO2-e / t N2O) |  | 265
▲ Back to top |  | ECO2e | 21.2088 | t CO2e | [5 empty] | ECO2e | 21.2088 | t CO2e
𝐸_(𝑁2𝑂,𝑑𝑖𝑟)=∑10_𝑗▒(𝑀𝑁_(𝑗𝑚=14)×𝐸𝐹_𝑃𝑅𝑃×𝐶_𝑁2𝑂×10^(−3) )
𝑀𝑁_𝑗𝑚=𝐴𝐸_𝑗×𝑀𝑀𝑆_𝑗𝑚

## 4.3.1.10-11 Soil Atmos Dep
#VALUE! | 4.3.1.10-11 Soil atmospheric deposition N2O
Home
Overview
Results |  | Mass of nitrogen volatilised from urine and faeces deposited on pasture
VEERG 2026: 4.3.1.10, Equation (2)
INPUTS |  | Function name | =MMS_Dairy_Soil_AtmosphericDeposition_Equations.VEERG_4_3_1_10__2_MassOfNitrogenVolatilisedOnPasture
Site
Dairy
|  | Variable | M_vol_m14
CALCULATIONS |  | Unit | kg N
4.3.1.1-2 Methane
4.3.1.3-4 Direct N2O |  | MN_jm14 | mass of nitrogen excreted on pasture, range and paddock for each dairy class |  | kg N | Calculated from 4.3.1.3 (2) | M1_Table_MN_j_m-14
4.3.1.5 Atmospheric deposition |  | FracGASMsoil | fraction of nitrogen volatilised from urine and faeces deposited on pasture |  | (kg NH3-N + NOx-N)/kg N) | Constant | 0.21
4.3.1.6-7 Leaching and runoff
4.3.1.8 Manure applied to soils |  | M1_Table_MN_j_m-14 | [7 empty] | M2_Table_MN_j_m-14
4.3.1.9 Soil direct N2O |  | Total nitrogen deposited on pasture range and paddock (Method 1) | [7 empty] | Total nitrogen deposited on pasture range and paddock (Method 2)
4.3.1.10-11 Soil atm. deposition |  | Production system | MMS | Milking cows | Heifers > 1 year | Heifers < 1 year | Bulls > 1 year | Bulls < 1 year |  | Production system | MMS | Milking cows | Heifers > 1 year | Heifers < 1 year | Bulls > 1 year | Bulls < 1 year
4.3.1.12-13 Soil leach & runoff |  | Pasture | Pasture range and paddock | 11382.4384 | 4426.3236 | 1762.9579 | 5564.0639 | 2329.2803 | kg N | Pasture | Pasture range and paddock | 11382.4384 | 4426.3236 | 1762.9579 | 5564.0639 | 2329.2803 | kg N
APPENDICES |  | M1_Table_M_vol_m-14 | [7 empty] | M2_Table_M_vol_m-14
Constants - Dairy |  | Mass of N volatilised from urine and dung on pasture (Method 1) | [7 empty] | Mass of N volatilised from urine and dung on pasture (Method 2)
Constants - Livestock |  | Production system | MMS | Milking cows | Heifers > 1 year | Heifers < 1 year | Bulls > 1 year | Bulls < 1 year |  | Production system | MMS | Milking cows | Heifers > 1 year | Heifers < 1 year | Bulls > 1 year | Bulls < 1 year
Constants - Common |  | Pasture | Pasture range and paddock | 2390.3121 | 929.528 | 370.2212 | 1168.4534 | 489.1489 | kg N | Pasture | Pasture range and paddock | 2390.3121 | 929.528 | 370.2212 | 1168.4534 | 489.1489 | kg N
Acknowledgements
|  | Mvol,m=14 | 5347.6634 | kg N | [5 empty] | Mvol,m=14 | 5347.6634 | kg N
Atmospheric deposition emissions from urine and dung deposited on pasture
VEERG 2026: 4.3.1.10, Equation (1)
|  | Function name | =MMS_Dairy_Soil_AtmosphericDeposition_Equations.VEERG_4_3_1_10__1_AtmosphericDepositionEmissionsFromUrineAndDungOnPasture
|  | Variable | E_N2Oad
|  | Unit | t N2O
|  | M_vol_m14 | mass of nitrogen volatilised from urine and faeces deposited on pasture |  | kg N | Calculated from 4.3.1.10 (2) | 5347.6634 |  |  | M_vol_m14 | mass of nitrogen volatilised from urine and faeces deposited on pasture |  |  | 5347.6634
|  | EF_N2O | nitrous oxide emission factor for atmospheric deposition |  | kg N2O-N/kg N | Constant | 0.0059
|  | C_N2O | factor to convert elemental mass of N2O to molecular mass |  |  | Constant | 1.5714
|  | j | production system |  |  | Input | Pasture
|  | ir | irrigation method |  |  | Input | Sprinkler Irrigation
|  | r | rainfall region |  |  | Input | High rainfall
|  | EN2O,ad | 0.04958 | t N2O | [5 empty] | EN2O,ad | 0.04958 | t N2O
|  | EN2O | Nitrous oxide emissions (t N2O) |  | 0.04958 |  |  |  |  | EN2O | Nitrous oxide emissions (t N2O) |  | 0.04958
|  | GWPN2O | Global warming potential for nitrous oxide (t CO2-e / t N2O) |  | 265 |  |  |  |  | GWPN2O | Global warming potential for nitrous oxide (t CO2-e / t N2O) |  | 265
▲ Back to top |  | ECO2e | 13.1388 | t CO2e | [5 empty] | ECO2e | 13.1388 | t CO2e
𝑀_(𝑣𝑜𝑙,𝑚=14)=∑10_𝑗▒(𝑀𝑁_(𝑗𝑚=14)×𝐹𝑟𝑎𝑐𝐺𝐴𝑆𝑀𝑠𝑜𝑖𝑙)
𝐸_(𝑁2𝑂,𝑎𝑑)=𝑀_(𝑣𝑜𝑙,𝑚=14)×𝐸𝐹_𝑁2𝑂×𝐶_𝑁2𝑂×10^(−3)

## 4.3.1.12-13 Soil leach runoff
#VALUE! | 4.3.1.12-13 Soil leaching and runoff N2O
Home
Overview
Results |  | Mass of nitrogen lost to leaching and runoff from urine and faeces on pasture
VEERG 2026: 4.3.1.12, Equation (2)
INPUTS |  | Function name | =MMS_Dairy_Soil_LeachingAndRunoff.VEERG_4_3_1_12__2_MassOfNitrogenLostToLeachingAndRunoffOnPasture
Site
Dairy
|  | Variable | M_leach_m14
CALCULATIONS |  | Unit | kg N
4.3.1.1-2 Methane
4.3.1.3-4 Direct N2O |  | MN_jm14 | mass of nitrogen excreted on pasture, range and paddock for each dairy class |  | kg N | Calculated from 4.3.1.3 (2) | M1_Table_MN_j_m-14
4.3.1.5 Atmospheric deposition |  | FracWet | fraction of N available for leaching and runoff |  |  | Constant | 1
4.3.1.6-7 Leaching and runoff |  | FracLEACH | fraction of N lost through leaching and runoff |  |  | Constant | 0.24
4.3.1.8 Manure applied to soils |  | z | location in leaching zone |  |  | Input | NO - Not in leaching zone
4.3.1.9 Soil direct N2O |  | j | production system |  |  | Input | Pasture
4.3.1.10-11 Soil atm. deposition |  | ir | irrigation method |  |  | Input | Sprinkler Irrigation
4.3.1.12-13 Soil leach & runoff
|  | M1_Table_MN_j_m-14 | [7 empty] | M2_Table_MN_j_m-14
APPENDICES |  | Total nitrogen deposited on pasture range and paddock (Method 1) | [7 empty] | Total nitrogen deposited on pasture range and paddock (Method 2)
Constants - Dairy |  | Production system | MMS | Milking cows | Heifers > 1 year | Heifers < 1 year | Bulls > 1 year | Bulls < 1 year |  | Production system | MMS | Milking cows | Heifers > 1 year | Heifers < 1 year | Bulls > 1 year | Bulls < 1 year
Constants - Livestock |  | Pasture | Pasture range and paddock | 11382.4384 | 4426.3236 | 1762.9579 | 5564.0639 | 2329.2803 | kg N | Pasture | Pasture range and paddock | 11382.4384 | 4426.3236 | 1762.9579 | 5564.0639 | 2329.2803 | kg N
Constants - Common
Acknowledgements |  | M1_Table_M_leach_M-14 | [7 empty] | M2_Table_M_leach_M-14
|  | Mass of N lost to leaching and runoff urine and faeces on pasture (Method 1) | [7 empty] | Mass of N lost to leaching and runoff urine and faeces on pasture (Method 2)
|  | Production system | MMS | Milking cows | Heifers > 1 year | Heifers < 1 year | Bulls > 1 year | Bulls < 1 year |  | Production system | MMS | Milking cows | Heifers > 1 year | Heifers < 1 year | Bulls > 1 year | Bulls < 1 year
|  | Pasture | Pasture range and paddock | 2731.7852 | 1062.3177 | 423.1099 | 1335.3753 | 559.0273 | kg N | Pasture | Pasture range and paddock | 2731.7852 | 1062.3177 | 423.1099 | 1335.3753 | 559.0273 | kg N
|  | Mleach,m=14 | 6111.6154 | kg N | [5 empty] | Mleach,m=14 | 6111.6154 | kg N
Leaching and runoff emissions from urine and dung deposited on pasture
VEERG 2026: 4.3.1.12, Equation (1)
|  | Function name | =MMS_Dairy_Soil_LeachingAndRunoff.VEERG_4_3_1_12__1_LeachingAndRunoffEmissionsFromUrineAndDungOnPasture
|  | Variable | E_N2Oleach
|  | Unit | t N2O
|  | M_leach_m14 | mass of nitrogen lost to leaching and runoff from urine and faeces deposited on pasture |  |  | kg N | Calculated from 4.3.1.12 (2) | 6111.6154 |  | M_leach_m14 | mass of nitrogen lost to leaching and runoff from urine and faeces deposited on pasture |  |  | kg N | Calculated from 4.3.1.12 (2) | 6111.6154
|  | EF_leach | nitrous oxide emission factor for leaching and runoff |  |  | kg N2O-N/kg N | Constant | 0.011 |  | EF_leach | nitrous oxide emission factor for leaching and runoff |  |  | kg N2O-N/kg N | Constant
|  | C_N2O | factor to convert elemental mass of N2O to molecular mass |  |  |  | Constant | 1.5714 |  | C_N2O | factor to convert elemental mass of N2O to molecular mass |  |  |  | Constant
|  | EN2O,leach | 0.10564 | t N2O | [5 empty] | EN2O,leach | 0.10564 | t N2O
|  | EN2O | Nitrous oxide emissions (t N2O) |  | 0.10564 |  |  |  |  | EN2O | Nitrous oxide emissions (t N2O) |  | 0.10564
|  | GWPN2O | Global warming potential for nitrous oxide (t CO2-e / t N2O) |  | 265 |  |  |  |  | GWPN2O | Global warming potential for nitrous oxide (t CO2-e / t N2O) |  | 265
▲ Back to top |  | ECO2e | 27.9956 | t CO2e | [5 empty] | ECO2e | 27.9956 | t CO2e
𝑀_(𝑙𝑒𝑎𝑐ℎ,𝑚=14)=∑10_𝑗▒(𝑀𝑁_(𝑗𝑚=14)×𝐹𝑟𝑎𝑐𝑊𝑒𝑡×𝐹𝑟𝑎𝑐𝐿𝐸𝐴𝐶𝐻
𝐸_(𝑁2𝑂,𝑙𝑒𝑎𝑐ℎ)=𝑀_(𝑙𝑒𝑎𝑐ℎ,𝑚=14)×𝐸𝐹_𝑙𝑒𝑎𝑐ℎ×𝐶_𝑁2𝑂×10^(−3)

## Constants - Dairy
#VALUE! | Source Data - Dairy
Home
Overview
Results |  | Dairy manure management systems |  |  | Dairy crop or pasture production systems |  |  | Irrigation methods
INPUTS |  | MMS | Symbol and MMS |  | Production system |  |  | Irrigation method
Site |  | Anaerobic lagoon | Anaerobic lagoon (m=1) |  | Pasture |  |  | Not irrigated
Dairy |  | Sump and dispersal system | Sump and dispersal system (m=3a) |  | Crop |  |  | Drip irrigation
|  | Drains to paddock | Drains to paddock (m=3b) |  |  |  |  | Sprinkler irrigation
CALCULATIONS |  | Solid storage | Solid storage (m=4) |  |  |  |  | Surface irrigation
4.3.1.1-2 Methane | [7 empty] | Other irrigation
4.3.1.3-4 Direct N2O
4.3.1.5 Atmospheric deposition
4.3.1.6-7 Leaching and runoff
4.3.1.8 Manure applied to soils |  | Table A.1.3.1: Dairy cattle - Liveweight (kg) - Cows and Heifers (Wj)
4.3.1.9 Soil direct N2O |  | VEERG 2026: Table A.1.3.1
4.3.1.10-11 Soil atm. deposition |  | Wj
4.3.1.12-13 Soil leach & runoff |  | kg
VARIATION OF SOURCE: Excluded 'Reference', as the value is consistently 'Dairy Australia [1]' and is not used in calculation.
APPENDICES |  | Breed | Milking cows | Heifers > 1 | Heifers < 1 (weaned)
Constants - Dairy |  | Medium Friesian | 550 | 380 | 155
Constants - Livestock |  | Large Friesian | 600 | 415 | 170
Constants - Common |  | Holstein-Friesian | 650 | 450 | 185
Acknowledgements |  | Friesian crossbred | 500 | 350 | 145
|  | Jersey | 400 | 275 | 115
|  | Jersey crossbred | 450 | 315 | 130
|  | Ayrshire | 540 | 375 | 150
|  | Guernsey | 480 | 335 | 140
|  | Brown Swiss | 600 | 415 | 170
|  | Illawarra/Aussie Red | 550 | 375 | 150
Table A.1.3.2: Dairy cattle - Liveweight (kg) - Bulls (Wj)
VEERG 2026: Table A.1.3.2
Wj
kg
|  | Breed | Bulls > 1 | Bulls < 1 (weaned)
|  | All breeds | 600 | 225
Table A.1.3.3: Dairy cattle - Liveweight gain (kg) (LWGj)
VEERG 2026: Table A.1.3.3
LWGj
kg
|  | Milking cows | Heifers > 1 | Heifers < 1 (weaned) | Bulls > 1 | Bulls < 1 (weaned)
|  | 0.016 | 0.6 | 0.57 | 0.1 | 0.8
Table A.1.3.4: Dairy cattle - Reference weights (kg) (WRj)
VEERG 2026: Table A.1.3.4
WRj
kg
|  | Milking cows | Heifers > 1 | Heifers < 1 (weaned) | Bulls > 1 | Bulls < 1 (weaned)
▲ Back to top |  | 590 | 590 | 590 | 770 | 770
Table A.1.3.5: Dairy cattle - Data for pre - weaned calves
VEERG 2026: Table A.1.3.5
VSj=3,5; NPWj=3,5
kg/day
|  | Animal class j | CH4 production | Volatile solids (VSj=3,5) | Nitrogen Excreted (NPWj=3,5)
|  | Heifers<1 | 0.0176 | 0.2685 | 0.0137
|  | Bulls<1 | 0.0204 | 0.3003 | 0.0092
Table A.1.3.6: Dairy cattle - Dairy cattle - MCFs (fraction) (MCFjm)
VEERG 2026: Table A.1.3.6
MCFjm
fraction
VARIATION OF SOURCE: Added 'NIR reference' column to aid lookup
|  | MMS m | ACT | NSW | NT | QLD | SA | TAS | VIC | WA | NIR reference
|  | Pasture | 0.01 | 0.01 | 0.02 | 0.01 | 0.01 | 0.01 | 0.01 | 0.01 | Pasture range and paddock
|  | Anaerobic lagoon | 0.72 | 0.76 | 0.8 | 0.78 | 0.74 | 0.69 | 0.73 | 0.76 | Anaerobic lagoon
|  | Daily spread - Sump and dispersal systems | 0.005 | 0.005 | 0.01 | 0.005 | 0.005 | 0.001 | 0.005 | 0.005 | Sump and dispersal system
|  | Daily spread - Drains to paddocks (a) | 0.15 | 0.18 | 0.5 | 0.24 | 0.17 | 0.13 | 0.17 | 0.18 | Drains to paddock
|  | Solid Storage | 0.02 | 0.02 | 0.02 | 0.02 | 0.02 | 0.02 | 0.02 | 0.02 | Solid storage
|  | Direct Application to soil | 0 | 0 | 0 | 0 | 0 | 0 | 0 | 0 | Direct application
▲ Back to top
Table A.1.3.7: Dairy cattle - Nitrous oxide EFs and fraction of N volatilised by MMS
VEERG 2026: Table A.1.3.7
EFm; FracGASMm
kg N2O-N/kg N excreted
VARIATION OF SOURCE: Added 'NIR reference' column to aid lookup
|  | MMS m | ACT: EFm; NSW: FracGASMm; NT: NIR reference
|  | M=14 Pasture | ACT: 0; NSW: 0; NT: Pasture range and paddock
|  | M=1 Anaerobic lagoon | ACT: 0; NSW: 0.35; NT: Anaerobic lagoon
|  | M=2 Daily Spread - Sump and Dispersal | ACT: 0; NSW: 0.07; NT: Sump and dispersal system
|  | M=3 Daily Spread - Drains to Paddock | ACT: 0; NSW: 0.2; NT: Drains to paddock
|  | M=3 Solid Storage | ACT: 0.005; NSW: 0.3; NT: Solid storage
Table A.1.3.8: Dairy cattle - Methane production for pre-weaned heifer and bull calves (kg CH4/head/day) (MPWENTERIC,j=3,5)
VEERG 2026: Table A.1.3.8
MPWENTERIC,j=3,5
kg CH4/head/day
|  | Animal class j | ACT: MPW ENTERIC
|  | Heifers < 1 year | ACT: 0.0176
|  | Bulls < 1 year | ACT: 0.0204
Table A.1.3.9: Dairy cattle - Increased metabolic rate when producing milk (MRj)
▲ Back to top |  | VEERG 2026: Table A.1.3.9
MRj
|  | Animal class j | ACT: MRj
|  | Milking cows, and house cows | ACT: 1.1
All other cattle classes | bar: ACT
Table A.1.3.10: Dairy cattle - Fraction of volatile solids voided to each manure management system (fraction) (MMSjm)
VEERG 2026: Table A.1.3.10
MMSjm
fraction
|  | Area | ACT: Pasture; NSW: Milking shed; NT: Feedpad
|  | System 1: Grazed Only | ACT: 0.89; NSW: 0.11; NT: 0
|  | System 2: On feedpad for <10 hr/day for <3 months/year | ACT: 0.79; NSW: 0.11; NT: 0.1
|  | System 3: Pasture-grazed 3-9 months/year | ACT: 0.534; NSW: 0.11; NT: 0.356
|  | System 4: Zero grazing | ACT: 0; NSW: 0.11; NT: 0.89
Table A.1.3.11: Dairy cattle - EF for nitrous oxide per MMS (kg N2O-N/kg N) (EFm)
VEERG 2026: Table A.1.3.11
EFm
kg N2O-N/kg N
VARIATION OF SOURCE: Added 'NIR reference' column to aid lookup
|  | MMS m | ACT: EFm; NSW: NIR reference; NT: Duplicate of data in table 1.3.7
|  | m=14 Pasture | ACT: 0; NSW: Pasture range and paddock
|  | m=1 Anerobic Lagoon | ACT: 0; NSW: Anaerobic lagoon
|  | m=2 Daily Spread: Sump and dispersal | ACT: 0; NSW: Sump and dispersal system
|  | m=3 Daily Spread: Drains to paddocks | ACT: 0; NSW: Drains to paddock
|  | m=4 Solid Storage | ACT: 0.005; NSW: Solid storage
Duration of stay for each dairy cattle input class
▲ Back to top |  | VEERG 2026: 4.3.2.2 DATA (METHOD 1 AND 2 OPTIONS)
D
days
VARIATION OF SOURCE: Converted free text in document to table, matching livestock class names.
|  | Animal class j | ACT: Duration (weaned); NSW: Duration (pre-weaned)
|  | Milking cows | ACT: 365; NSW: 0
|  | Heifers > 1 year | ACT: 365; NSW: 0
|  | Heifers < 1 year | ACT: 281; NSW: 84
|  | Bulls > 1 year | ACT: 365; NSW: 0
|  | Bulls < 1 year | ACT: 281; NSW: 84
Crude protein content of feed intake
VEERG 2026: 4.3.2.2 DATA (METHOD 1 AND 2 OPTIONS)
CP
fraction
0.2
Dry matter digestibility
VEERG 2026: 3.3.2.2 DATA (METHOD 1 AND 2 OPTIONS)
DMD
fraction
0.75
Net energy required for milk production
VEERG 2026: 3.3.2.3 CONSTANTS
NE
MJ net energy / kg milk
3.054
Gross energy content of feed dry matter
VEERG 2026: 3.3.2.3 CONSTANTS
GEC
MJ / kgDM
▲ Back to top |  | 18.4
Efficiency of use of metabolizable energy for milk production
VEERG 2026: 3.3.2.3 CONSTANTS
k
fraction
0.6
Ash content of manure
VEERG 2026: 4.3.2.3 CONSTANTS
A
fraction
0.08
Methane emissions potential
VEERG 2026: 4.3.2.3 CONSTANTS
B_o
m3 CH4/kgVS
0.24
Emission factor for leaching and runoff
VEERG 2026: 4.3.2.3 CONSTANTS
EF_leach
kg N2O-N/kg N
0.011
Default fraction of N that is lost through leaching and runoff when manure is excreted to pasture, range and paddock (m=14).
VEERG 2026: 4.3.2.3 CONSTANTS
Frac_LEACH_MS
Fraction
0.24
Fraction of nitrogen lost through leaching and runoff for solid storage MMS only
VEERG 2026: 4.3.2.3 CONSTANTS
Frac_LEACH_MS
Fraction
▲ Back to top |  | 0.02
Fraction of nitrogen volatilized from urine and faeces deposited on pasture
VEERG 2026: 4.3.2.3 CONSTANTS
FracGASMsoil
(kg NH3-N + NOx-N)/kg N
0.21
Fat content in fat and protein corrected milk
VEERG 2026: 3.3.2.2 DATA (METHOD 1 AND 2 OPTIONS)
FC_j
percent
4
Protein content in fat and protein corrected milk
VEERG 2026: 3.3.2.2 DATA (METHOD 1 AND 2 OPTIONS)
PC_j
percent
3.3

## Constants - Common
#VALUE! | Constants - Common
Australian states and territories
|  | State/Territory | Common Name | Abbreviation
|  | New South Wales | New South Wales | NSW
|  | Australian Capital Territory | ACT | ACT
|  | Victoria | Victoria | VIC
|  | Queensland | Queensland | QLD
|  | South Australia | South Australia | SA
|  | Western Australia | Western Australia | WA
|  | Tasmania | Tasmania | TAS
|  | Northern Territory | Northern Territory | NT
ABS Statistcal Areas Level 4 - Western Australia
Australian Bureau of Statistics (ABS) - Statistical Areas Level 2 - 2021 - Shapefile
SA 4 Name
Bunbury
Mandurah
Perth - Inner
Perth - North East
Perth - North West
Perth - South East
Perth - South West
Western Australia - Wheat Belt
Western Australia - Outback (North)
Western Australia - Outback (South)
Global warming potential for greenhouse gases
XXXXXXX
|  | Gas | CO2-e factor
|  | CO2 | 1
|  | CH4 | 28
|  | N2O | 265
|  | CF4 | 6630
|  | C2F6 | 12200
|  | SF6 | 22800
|  | NF3 | 17200
Factor to convert elemental mass of gas to molecular mass
XXXXXXX
|  | Gas | Conversion factor | Conversion factor 1 | Conversion factor 2 | Conversion factor combined
|  | CO2 | 44/12 | 44 | 12 | 3.6667
|  | CH4 | 16/12 | 16 | 12 | 1.3333
|  | N2O | 44/28 | 44 | 28 | 1.5714
|  | Nox | 46/14 | 46 | 14 | 3.2857
|  | CO | 28/12 | 28 | 12 | 2.3333
|  | CO2 Lime | 44/12 | 44 | 12 | 3.6667
|  | NMVOC | 14/12 | 14 | 12 | 1.1667
VEERG Australian wet and dry zones
VEERG 2026: Table 1.2: Translating climate zones to wet and dry zones
⚠️VARIATION OF SOURCE DATA:
⚠️Added warm / cool temperate moist / dry - low frost and high temp classes to accommodate climate scenarios excluded by VEERG criteria.
⚠️Fixed typo - Changed 'Fry' to 'Dry'.
|  | Climate zone | Wet or Dry Zone
|  | Tropical montane | Wet climate zone
|  | Tropical wet | Wet climate zone
|  | Tropical moist | Wet climate zone
|  | Tropical dry | Dry climate zone
|  | Warm temperate moist | Wet climate zone
|  | Warm temperate dry | Dry climate zone
|  | Cool temperate moist | Wet climate zone
|  | Cool temperate dry | Dry climate zone
|  | Warm temperate moist - low frost | Wet climate zone
|  | Warm temperate dry - low frost | Dry climate zone
|  | Warm temperate moist - high temp | Wet climate zone
|  | Warm temperate dry - high temp | Dry climate zone
|  | Cool temperate moist - low frost | Wet climate zone
|  | Cool temperate dry - low frost | Dry climate zone
VEERG Australian climate zones
VEERG 2026: Table 1.3: Climate and Rainfall zone classifications and definitions
⚠️VARIATION OF SOURCE DATA:
⚠️Added warm / cool temperate moist / dry - low frost and high temp classes to accommodate climate scenarios excluded by VEERG criteria.
⚠️Fixed typo in MAT value for warm temperate dry - changed 10 to 11.
⚠️Added min and max columns for MAT, MAP, frost days per year, elevation, MAP:PET to calculate zones from real climate data.
⚠️GAF accepts rainfall as a proxy for precipitation.
|  | Climate zone | MAT | MAP | Frost days per year | Elevation | MAP:PET | Min temp | Max temp | Min rainfall | Max rainfall | Min frost days | Max frost days | Min elevation | Max elevation | Min MAP:PET | Max MAP:PET
|  | Tropical montane | > 18 C | Any | ≤ 7 | > 1000 m | Any | 18.001 | 999999 | -999999 | 999999 | -999999 | 7 | 1000 | 999999 | -999999 | 999999
|  | Tropical wet | > 18 C | > 2000 mm | ≤ 7 | ≤ 1000 m | Any | 18.001 | 999999 | 2000.001 | 999999 | -999999 | 7 | -999999 | 999.999 | -999999 | 999999
|  | Tropical moist | > 18 C | > 1000 mm - ≤ 2000 mm | ≤ 7 | ≤ 1000 m | Any | 18.001 | 999999 | 1000.001 | 2000 | -999999 | 7 | -999999 | 999.999 | -999999 | 999999
|  | Tropical dry | > 18 C | ≤ 1000 mm | ≤ 7 | ≤ 1000 m | Any | 18.001 | 999999 | -999999 | 1000 | -999999 | 7 | -999999 | 999.999 | -999999 | 999999
|  | Warm temperate moist | > 10 C | Any | Any | Any | > 1 | 10.001 | 999999 | -999999 | 999999 | -999999 | 999999 | -999999 | 999999 | 1.001 | 999999
|  | Warm temperate dry | > 10 C | Any | Any | Any | ≤ 1 | 10.001 | 999999 | -999999 | 999999 | -999999 | 999999 | -999999 | 999999 | -999999 | 1
|  | Cool temperate moist | > 0 C - ≤ 10 C | Any | Any | Any | > 1 | -999999 | 10 | -999999 | 999999 | -999999 | 999999 | -999999 | 999999 | 1.001 | 999999
|  | Cool temperate dry | > 0 C - ≤ 10 C | Any | Any | Any | ≤ 1 | -999999 | 10 | -999999 | 999999 | -999999 | 999999 | -999999 | 999999 | -999999 | 1
Note:
MAT = mean annual temperature
MAP = mean annual precipitation
PET = potential evapotranspiration
VEERG Australian temperature zones
VEERG 2026: Table 1.3: Climate and Rainfall zone classifications and definitions
⚠️VARIATION OF SOURCE DATA: Added extra MAT min and MAT max columns to calculate zone from real temperature data.
|  | Temperature Zone | MAT | Min MAT | Max MAT
|  | Warm | ≥ 26 C | 26 | 999999
|  | Temperate | 15 - 25 C | 15 | 25.999
|  | Cool | ≤ 14 C | -999999 | 14.999
VEERG Australian rainfall zones
VEERG 2026: Table 1.3: Climate and Rainfall zone classifications and definitions
⚠️VARIATION OF SOURCE DATA: Added extra Rainfall min and Rainfall max columns to calculate zone from real rainfall data.
|  | Rainfall Zone | Annual rainfall | Min rainfall | Max rainfall
|  | High rainfall | Annual rainfall > 600mm | 600.001 | 999999
|  | Low rainfall | Annual rainfall ≤ 600mm | -999999 | 600
VEERG Australian leaching zones
VEERG 2026: Table 1.3: Climate and Rainfall zone classifications and definitions
|  | Leaching Zone | Leaching criteria
|  | Leaching occurs | Σ(𝑟𝑎𝑖𝑛)>Σ(𝐸𝑇0)+𝑠𝑜𝑖𝑙 𝑤𝑎𝑡𝑒𝑟 ℎ𝑜𝑙𝑑𝑖𝑛𝑔 𝑐𝑎𝑝𝑎𝑐𝑖𝑡𝑦
|  | Leaching does not occur | Σ(𝑟𝑎𝑖𝑛)≤Σ(𝐸𝑇0)+𝑠𝑜𝑖𝑙 𝑤𝑎𝑡𝑒𝑟 ℎ𝑜𝑙𝑑𝑖𝑛𝑔 𝑐𝑎𝑝𝑎𝑐𝑖𝑡𝑦
Fraction of N that is available for leaching and runoff
VEERG 2026:5.5.2.3 Constant Parameters
|  | Is in leaching zone | FracWET
|  | Yes - in leaching zone | 1
|  | No - not in leaching zone | 0
FracWET for irrigation types
VEERG 2026: Chapter 1, section 1.8.2 Leaching, climate and rainfall zones
VARIATION FROM SOURCE DATA: Table created based on VEERG text 'Areas are subject to leaching (i.e., in the leaching zone) when... the land is irrigated (except drip irrigation).'
|  | Irrigation type i | FracWET
|  | Not irrigated | 0
|  | Drip irrigation | 0
|  | Sprinkler irrigation | 1
|  | Surface irrigation | 1
|  | Other irrigation | 1
Australian data scores for scope 3
VEERG 2026: XXXXXXXX
|  | Data source | Data score
|  | International scope 3 database | 1
|  | Australian scope 3 database | 2
|  | State or regional scope 3 database | 3
|  | Emissions intensity calculated from approved method | 4
|  | Verified credential matching ISO14067 | 5
Fraction of N that is available for leaching and runoff
VEERG 2026:5.5.2.3 Constant Parameters
National Inventory Report Volume 1: Leaching and runoff (3.D.b.2)
|  | FracLEACH | 0.24
Emission factor for nitrogen leaching and runoff
VEERG 2026:5.5.2.3 Constant Parameters
National Inventory Report Volume 1: Equation 3.D.B_10
|  | EFleach | 0.011
p = density of methane
National Inventory Report 2023 Volume 1: Equations 3.B.1a_2, 3.B.1c_2, 3.B.3_1, 3.B.4g_2
|  | 0.6784 | kg/m3
Nitrous oxide emission factors for inorganic fertiliser application
VEERG 2026: Table A.2.2.1
(kg N2O-N / kg N
VARIATION OF SOURCE DATA:
Removed duplicate 'Aquaculture' row.
Removed asterisks to aid lookup.
Added 'production system only', 'rainfall zone' and 'irrigation method' columns to aid lookup.
Duplicated 'non-irrigated pasture' row with same EF for low and high rainfall zones to aid lookup.
|  | Production system j | EFN2O | Production system only | Irrigation method | Rainfall zone
|  | Irrigated pasture | 0.0059 | Pasture | Any | Any
|  | Irrigated crop | 0.007 | Crop | Any | Any
|  | Non-irrigated pasture | 0.0018 | Pasture | Not irrigated | Low rainfall
|  | Non-irrigated pasture | 0.0018 | Pasture | Not irrigated | High rainfall
|  | Non-irrigated crop (low rainfall) | 0.0029 | Crop | Not irrigated | Low rainfall
|  | Non-irrigated crop (high rainfall) | 0.008 | Crop | Not irrigated | High rainfall
|  | Sugar | 0.0199 | Sugar | Any | Any
|  | Cotton | 0.0053 | Cotton | Any | Any
|  | Horticultural crops | 0.0064 | Horticultural crops | Any | Any
|  | Rice (continuous flooding) | 0.003 | Rice | Continuous flooding | Any
|  | Rice (single and multiple drainage, or alternate wetting and drying) | 0.005 | Rice | Single and multiple drainage, or alternate wetting and drying | Any
|  | Aquaculture | 0.0026 | Aquaculture | Any | Any
|  | Forestry | 0.0018 | Forestry | Any | Any
Emission factor for urine and dung deposited on pasture, range or paddock
VEERG 2026: Table A.2.2.2
VARIATION FROM SOURCE DATA: Changed 'Dry climate zones' to singular 'Dry climate zone' to aid lookup.
kg N2O - N / kg N
|  | Climate zone | EFPRP
|  | Wet climate zone | 0.006
|  | Dry climate zone | 0.002
Months to Seasons Mapping
|  | Month | Season
|  | January | Summer
|  | February | Summer
|  | March | Autumn
|  | April | Autumn
|  | May | Autumn
|  | June | Winter
|  | July | Winter
|  | August | Winter
|  | September | Spring
|  | October | Spring
|  | November | Spring
|  | December | Summer
Manure Management – Methane conversion factor per temperature zone (fraction) (MCFim)
VEERG 2026: Table A.1.8.1
VARIATION FROM SOURCE: Added row of NIR MMA definitions to aid lookup. Duplicated 'Poultry with and without litter' column with separate NIR definitions to aid lookup. Added 'MAT raw' column to allow lookup of numbers.
|  | Temperature zone | MAT (ºC) | Anaerobic lagoon | Digester / covered lagoons | Liquid systems | Daily spread | Composting (passive windrow) | Solid storage | Pit storage | Deep litter | Poultry manure with bedding | Poultry manure without bedding | Direct processing | Direct application | Pasture range and paddock | MAT raw
|  | Cool | ≤10 | 0.66 | 0.1 | 0.1 | 0.001 | 0.005 | 0.02 | 0.03 | 0.04 | 0.015 | 0.015 | 0 | 0 | 0.0047 | 10
|  | Cool | 11 | 0.68 | 0.1 | 0.11 | 0.001 | 0.005 | 0.02 | 0.03 | 0.04 | 0.015 | 0.015 | 0 | 0 | 0.0047 | 11
|  | Cool | 12 | 0.7 | 0.1 | 0.13 | 0.001 | 0.005 | 0.02 | 0.03 | 0.04 | 0.015 | 0.015 | 0 | 0 | 0.0047 | 12
|  | Cool | 13 | 0.71 | 0.1 | 0.14 | 0.001 | 0.005 | 0.02 | 0.03 | 0.04 | 0.015 | 0.015 | 0 | 0 | 0.0047 | 13
|  | Cool | 14 | 0.73 | 0.1 | 0.15 | 0.001 | 0.005 | 0.02 | 0.03 | 0.04 | 0.015 | 0.015 | 0 | 0 | 0.0047 | 14
|  | Temperate | 15 | 0.74 | 0.1 | 0.17 | 0.005 | 0.01 | 0.02 | 0.03 | 0.04 | 0.015 | 0.015 | 0 | 0 | 0.0047 | 15
|  | Temperate | 16 | 0.75 | 0.1 | 0.18 | 0.005 | 0.01 | 0.02 | 0.03 | 0.04 | 0.015 | 0.015 | 0 | 0 | 0.0047 | 16
|  | Temperate | 17 | 0.76 | 0.1 | 0.2 | 0.005 | 0.01 | 0.02 | 0.03 | 0.04 | 0.015 | 0.015 | 0 | 0 | 0.0047 | 17
|  | Temperate | 18 | 0.77 | 0.1 | 0.22 | 0.005 | 0.01 | 0.02 | 0.03 | 0.04 | 0.015 | 0.015 | 0 | 0 | 0.0047 | 18
|  | Temperate | 19 | 0.77 | 0.1 | 0.24 | 0.005 | 0.01 | 0.02 | 0.03 | 0.04 | 0.015 | 0.015 | 0 | 0 | 0.0047 | 19
|  | Temperate | 20 | 0.78 | 0.1 | 0.26 | 0.005 | 0.01 | 0.02 | 0.03 | 0.04 | 0.015 | 0.015 | 0 | 0 | 0.0047 | 20
|  | Temperate | 21 | 0.78 | 0.1 | 0.29 | 0.005 | 0.01 | 0.02 | 0.03 | 0.04 | 0.015 | 0.015 | 0 | 0 | 0.0047 | 21
|  | Temperate | 22 | 0.78 | 0.1 | 0.31 | 0.005 | 0.01 | 0.02 | 0.03 | 0.04 | 0.015 | 0.015 | 0 | 0 | 0.0047 | 22
|  | Temperate | 23 | 0.79 | 0.1 | 0.34 | 0.005 | 0.01 | 0.02 | 0.03 | 0.04 | 0.015 | 0.015 | 0 | 0 | 0.0047 | 23
|  | Temperate | 24 | 0.79 | 0.1 | 0.37 | 0.005 | 0.01 | 0.02 | 0.03 | 0.04 | 0.015 | 0.015 | 0 | 0 | 0.0047 | 24
|  | Temperate | 25 | 0.79 | 0.1 | 0.41 | 0.005 | 0.01 | 0.02 | 0.03 | 0.04 | 0.015 | 0.015 | 0 | 0 | 0.0047 | 25
|  | Warm | 26 | 0.79 | 0.1 | 0.44 | 0.01 | 0.015 | 0.02 | 0.03 | 0.04 | 0.015 | 0.015 | 0 | 0 | 0.0047 | 26
|  | Warm | 27 | 0.8 | 0.1 | 0.48 | 0.01 | 0.015 | 0.02 | 0.03 | 0.04 | 0.015 | 0.015 | 0 | 0 | 0.0047 | 27
|  | Warm | ≥28 | 0.8 | 0.1 | 0.5 | 0.01 | 0.015 | 0.02 | 0.03 | 0.04 | 0.015 | 0.015 | 0 | 0 | 0.0047 | 28
Emission factor for organic fertiliser and crop residues returned to the soil
VEERG 2026: Table A.2.1.4
EFNi & EFN2Oi
kg N2O - N / kg N
|  | Climate Zone | EFNi & EFN2Oi
|  | Wet climate zone | 0.006
|  | Dry climate zone | 0.005

## Constants - Livestock
#VALUE! | Constants - Livestock
Home
Overview
Results
Table 5.12 Additional symbols used in algorithms for manure related emissions
INPUTS |  | MMS
Site |  | National Inventory Report 2023 Volume 1: Table 5.12
Dairy |  | Symbol | Manure management system | Symbol and MMS
|  | 1 | Anaerobic lagoon | Anaerobic lagoon (m=1)
CALCULATIONS |  | 2 | Liquid systems | Liquid systems (m=2)
4.3.1.1-2 Methane |  | 3 | Daily spread | Daily spread (m=3)
4.3.1.3-4 Direct N2O |  | 3a | Sump and dispersal system | Sump and dispersal system (m=3a)
4.3.1.5 Atmospheric deposition |  | 3b | Drains to paddock | Drains to paddock (m=3b)
4.3.1.6-7 Leaching and runoff |  | 4 | Solid storage | Solid storage (m=4)
4.3.1.8 Manure applied to soils |  | 5 | Drylot (feed pad) | Drylot (feed pad) (m=5)
4.3.1.9 Soil direct N2O |  | 6 | Composting (passive windrow) | Composting (passive windrow) (m=6)
4.3.1.10-11 Soil atm. deposition |  | 7 | Digester / covered lagoons | Digester / covered lagoons (m=7)
4.3.1.12-13 Soil leach & runoff |  | 8 | Deep litter | Deep litter (m=8)
|  | 9 | Pit storage | Pit storage (m=9)
APPENDICES |  | 10 | Poultry manure with bedding | Poultry manure with bedding (m=10)
Constants - Dairy |  | 11 | Poultry manure without bedding | Poultry manure without bedding (m=11)
Constants - Livestock |  | 11a | Belt manure removal | Belt manure removal (m=11a)
Constants - Common |  | 11b | Manure stored in house | Manure stored in house (m=11b)
Acknowledgements |  | 12 | Direct processing | Direct processing (m=12)
|  | 13 | Direct application | Direct application (m=13)
|  | 14 | Pasture range and paddock | Pasture range and paddock (m=14)

## Acknowledgements
Acknowledgements

## Tab template
#VALUE!
Home
Results
INPUTS
Site
Production and outputs
Herd - Dairy
Purchased feed - Livestock
Herd - Feedlot
Pasture
Crop - Grains
Fertiliser, Lime & Chemicals
Electricity and fuel
Waste
Freight and transport
Other farm inputs
Data quality
CALCULATIONS
N2O MMS
Enteric methane
Fertiliser & soil amendments
Residue management - Crop
Residue management - Pasture
Field burning - Crop
Fuel
Electricity
Refrigerants
Waste
Freight and transport
Purchased goods scope 3
APPENDICES
Constants - Common
Constants - Cropping
Constants - Livestock
Constants - Dairy
Sources & acknowledgements