## Overview
#VALUE! | 13: Sope 3 emissions: Overview
Overview
Results
INPUTS
Site
Fuel
Fertiliser
Farm Inputs
Livestock purchases
Freight
Solid waste
Manure sent off-site
Electricity
CALCULATIONS
15 Scope 3
10.1.1-2 Solid waste treatment
Calcs - Manure sent off-site
8.1.1.1-2 Transport fuel
8.2.1.1-2 Stationary fuel
APPENDICES
Constants - Scope 3
Constants - Solid Waste
Constants - Fuel
Constants - Poultry
Constants - Swine
Constants - Dairy
Constants - Pasture Beef
Constants - Common Livestock
Constants - Fertiliser
Constants - Electricity
Constants - Common

## Results
#VALUE! | 13: Sope 3 emissions: Results
Overview
Results
Emissions breakdown
INPUTS |  | 💡 NOTE: When there is no Method 2, the Method 2 result are the same as Method 1
Site
Fuel |  | Scope 1 source | CO2-e emissions method 1 | CO2-e emissions method 2
Fertiliser |  | 15.1.1.1 Total emissions from purchased livestock | - | - | t CO2e
Farm Inputs |  | Beef cattle | 1052.5 | 1014.5 | t CO2e
Livestock purchases |  | Dairy cattle | 295.47 | 415.625 | t CO2e
Freight |  | Pigs | 127.088 | 73.38 | t CO2e
Solid waste |  | Poultry | 0.3672 | 0.3594 | t CO2e
Manure sent off-site |  | 15.2.1.1 Emissions from purchased feed | 646.3416 | 529.78 | t CO2e
Electricity |  | 15.3.1.1 Total emissions from purchased mineral supplements | 178.9 | 160 | t CO2e
|  | 15.4.1.1 Emissions from purchased fertiliser | #VALUE! | #VALUE! | t CO2e
|  | 15.5.1.1 Total emissions from purchased agrichemicals | 7.516 | 7.496 | t CO2e
CALCULATIONS |  | 15.6.1.1 Embedded emissions for purchased lime | 1.0376 | 0.89 | t CO2e
15 Scope 3 |  | 15.7.1.1 Emissions of purchased services and contractor operations | No data | 42 | t CO2e
10.1.1-2 Solid waste treatment |  | 15.8.1.1 Embedded emissions from use of packaging materials | 7.44 | 6 | t CO2e
Calcs - Manure sent off-site |  | 15.9.1.1 Embedded emissions from use of grow media products | No data | 40.2 | t CO2e
8.1.1.1-2 Transport fuel |  | 15.10 Other purchased goods and services generic estimate | - | - | t CO2e
8.2.1.1-2 Stationary fuel |  | Cleaning chemical purchases | 0.5051 | 2.73 | t CO2e
|  | Pharmacy chemical purchases | 0.015636 | 0.0134 | t CO2e
|  | Seed | 0.8439 | 0.7142 | t CO2e
APPENDICES |  | Miscellaneous Inputs | 2.9531 | 0.08586 | t CO2e
Constants - Scope 3 |  | Uncategorised products with no Method 1 EF data | No data | 4000 | t CO2e
Constants - Solid Waste |  | 15.11.1.1 Total upstream emissions from scope 1 fuel consumption | 0.13618 | 0.13618 | t CO2e
Constants - Fuel |  | 15.12.1.1 Scope 3 emissions from purchased electricity location based | 0.03 | 0.03 | t CO2e
Constants - Poultry |  | 15.12.1.2 Scope 3 emissions from purchased electricity market based | 1.5 | 1.5 | t CO2e
Constants - Swine |  | 15.13.1.1 Emissions from manure sent off site applied to soils in another farming system or enterprise | 3.7937 | 7.5873 | t CO2e
Constants - Dairy |  | 15.13.1.3 Emissions from solid waste sent to a treatment facility | 330.8421 | 330.8421 | t CO2e
Constants - Pasture Beef |  | 15.14.1.1 Embedded emissions from upstream freight | - | - | t CO2e
Constants - Common Livestock |  | Incoming freight | No data | 5146700 | t CO2e
Constants - Fertiliser |  | Outgoing freight | No data | 432640 | t CO2e
Constants - Electricity |  | Total | #VALUE! | #VALUE! | t CO2e
Constants - Common

## Input - Site
#VALUE! | Input - Site
Overview
Results
Your business
INPUTS |  | Farm name | Test Farms
Site |  | Reporting entity name | Test Farms Pty Ltd
Fuel
Fertiliser |  | 💡An 'Emissions accounting period' is a 12 month period where the business can report on the emissions, and is typically the same as the business' financial accounting period.
Farm Inputs
Livestock purchases |  | Emissions calculation period start date | 2024-01-01 | ← DD/MM/YYYY or DD Month YYYY
Freight |  | Emissions calculation period end date | 2024-12-31 | ← Automatically calculated, 12 months after start date
Solid waste
Manure sent off-site
Electricity |  | Location and climate
Location information is used to reference some region and climate-specific emission factors
CALCULATIONS |  | Tip: Use the web-based GAF Location Helper tool to easily get region and climate information. You will need an internet connection to use the GAF Location Helper.
15 Scope 3
10.1.1-2 Solid waste treatment |  | State | ACT | ← Please select
Calcs - Manure sent off-site |  | Region (ABS Statistical area level 4) if state is WA | Western Australia - Outback (South) | ← Please select
8.1.1.1-2 Transport fuel |  | Leaching zone | NO - Not in leaching zone | ← Please select
8.2.1.1-2 Stationary fuel |  | Elevation | 307.7 | Meters
|  | Average temperature for reporting period | 18 | Degrees celsius
|  | Total rainfall for reporting period | 599 | Millimetres
APPENDICES |  | Potential evapotranspiration for reporting period | 1326 | Millimetres
Constants - Scope 3 |  | Number of frost days for reporting period | 7 | Days
Constants - Solid Waste |  | MAP:PET ratio | 0.45173
Constants - Fuel |  | Rainfall zone | Low rainfall
Constants - Poultry |  | Climate zone | Warm temperate dry
Constants - Swine |  | Wet or dry climate zone | Dry climate zone
Constants - Dairy |  | Temperature zone | Temperate
Constants - Pasture Beef
Constants - Common Livestock
Constants - Fertiliser
Constants - Electricity
Constants - Common

## Input - Fuel
#VALUE! | Input - Fuel
Overview
Results
Fuel purchases and consumption
INPUTS |  | A 'Metropolitan' location is:
Site |  | ● On or east of the dividing range in NSW (including Canberra and Queanbeyan)
Fuel |  | ● In Melbourne, Brisbane, Adelaide or Perth
Fertiliser
Farm Inputs |  | Is the property in a Metropolitan location? | Metro | ← Please select
Livestock purchases
Freight |  | 💡 You can add more rows to the table by right-clicking on the table and selecting "Insert > Table rows above/below"
Solid waste |  | 💡 'Percent consumed" is 100% by default. If you purchased more fuel than was consumed you can edit this field.
Manure sent off-site
Electricity |  | Fuel use (select) | Fuel type (select) | Amount purchased | Amount unit | Percent consumed | Amount consumed
|  | Power standalone machinery or heating | Town gas in GJ | 100 | GJ | 100% | 0.1
|  | Aviation | Avgas | 100 | kL | 100% | 0.1
CALCULATIONS |  | Vessels | Diesel | 100 | kL | 100% | 0.1
15 Scope 3 |  | Power standalone machinery or heating | Town gas in GJ | 100 | GJ | 100% | 0.1
10.1.1-2 Solid waste treatment |  | Cars and light commercial vehicles | Diesel | 100 | kL | 100% | 0.1
Calcs - Manure sent off-site
8.1.1.1-2 Transport fuel
8.2.1.1-2 Stationary fuel
APPENDICES
Constants - Scope 3
Constants - Solid Waste
Constants - Fuel
Constants - Poultry
Constants - Swine
Constants - Dairy
Constants - Pasture Beef
Constants - Common Livestock
Constants - Fertiliser
Constants - Electricity
Constants - Common

## Input - Fertiliser
#VALUE! | Input - Fertiliser
Overview
Results
|  | Production system | Crop | ← Please select
INPUTS |  | Crop type | Grains | ← Please select
Site |  | Irrigation method | Drip irrigation | ← Please select
Fuel |  | Area under cropping | 100 | hectares
Fertiliser
Farm Inputs |  | Inorganic fertiliser applied
Livestock purchases
Freight |  | 💡You can add more rows to tables by right-clicking on the table and selecting "Insert > Table rows above/below".
Solid waste |  | 💡The application area is the same as the area under pasture / cropping by default. You can edit it if the application area is different.
Manure sent off-site
Electricity |  | Branded fertiliser products
|  | Product (select) | Amount applied per hectare | Application unit | Density | Application area (ha) | Total applied (kg) | Ingredient 1 | Ingredient 1 percent | Ingredient 2 | Ingredient 2 percent | Ingredient 3 | Ingredient 3 percent | Ingredient 4 | Ingredient 4 percent | Ingredient 5 | Ingredient 5 percent | Ingredient 6 | Ingredient 6 percent | N application rate (kg/ha) | Urea source | Ammonia source
|  | Aqua Grow | 100 | Aqua Grow - Campbells Fertilisers Australasia | Website | 100 | #VALUE! | 1.26 |  |  | Potassium - Generic | 0.105 | Nitrogen - Generic | 0.096 | Phosphorus - Generic | 0.05 |  |  |  | #VALUE! |  | L
CALCULATIONS |  | Aqua Finish | 200 | Aqua Finish - Campbells Fertilisers Australasia | Website | 100 | #VALUE! | 1.26 |  |  | Potassium - Generic | 0.225 | Phosphorus - Generic | 0.04 | Nitrogen - Generic | 0.026 |  |  |  | #VALUE! |  | L
15 Scope 3 |  | Aqua NitroCal | 100 | Aqua NitroCal - Campbells Fertilisers Australasia | Website SDS | 100 | #VALUE! | 1.5 |  |  | Calcium - Generic | 0.162 | Nitrogen - Nitrate | 0.132 | [5 empty] | #VALUE! |  | L
10.1.1-2 Solid waste treatment
Calcs - Manure sent off-site |  | Custom fertiliser blends
8.1.1.1-2 Transport fuel |  | Custom blend name | Amount applied (kg / ha) | Application area (ha) | Total applied (kg) | Ingredient 1 (select) | Ingredient 1 percent | Ingredient 2 | Ingredient 2 percent | Ingredient 3 | Ingredient 3 percent | Ingredient 4 | Ingredient 4 percent | N application rate (kg/ha) | Urea source (Select) | Ammonia source (select)
8.2.1.1-2 Stationary fuel |  | My first custom blend | 100 | 100 | 10000 | Ammonia | 45% | Calcium nitrate | 30% | Potassium - Generic | 10% | Sulfur - Generic | 10% | 41.7075 | Canada | Global
|  |  | 100 | 100 | 10000 | Urea | 90% | Ammonia | 10% |  |  |  |  | 49.635 | Canada | Canada
APPENDICES |  | Soil ameliorants (lime)
Constants - Scope 3
Constants - Solid Waste |  | 💡 You can add more rows to the table by right-clicking on the table and selecting "Insert > Table rows above/below".
Constants - Fuel |  | 💡 'Lime' refers to calcium carbonate - CaCO3. 'Dolomite' refers to calcium magnesium carbonate - CaMg(CO3)2
Constants - Poultry |  | 💡The application area is the same as the area under pasture / cropping by default. You can edit it if the application area is different.
Constants - Swine
Constants - Dairy |  | Product | Amount applied (t/hectare) | Application area (ha) | Total amount applied (t) | Percent Lime CaCO3 | Percent Dolomite CaMg(CO3)2 | Percent Gypsum | Total
Constants - Pasture Beef |  | Lime product 1 | 100 | 100 | 10000 | 40% | 30% | 25% | 95%
Constants - Common Livestock |  | Lime product 2 | 100 | 100 | 10000 | 100% |  |  | 100%
Constants - Fertiliser
Constants - Electricity
Constants - Common

## Input - Common farm inputs
#VALUE! | Input - Common farm inputs
Overview
Results
Cleaning chemicals
INPUTS |  | Product name | Type (select) | Quantity purchased (kg)
Site |  | Acid kleen | Phosphoric acid | 100
Fuel |  | Kleen alk | Alkaline cleaner | 100
Fertiliser |  | White king | Bleach | 100
Farm Inputs |  | White king | Bleach | 100
Livestock purchases |  | Acid kleen | Phosphoric acid | 100
Freight |  | Acid kleen | Phosphoric acid | 100
Solid waste
Manure sent off-site
Electricity
CALCULATIONS
15 Scope 3 |  | Services and contractors
10.1.1-2 Solid waste treatment
Calcs - Manure sent off-site |  | Service provider / contractor | Activity | Total amount | Amount unit
8.1.1.1-2 Transport fuel |  | Pete's Pickers | Fruit picking | 10000 | Hour
8.2.1.1-2 Stationary fuel |  | Harini's Harvesting Services Pty Ltd | Wheat harvesting | 1000 | Hectare
APPENDICES
Constants - Scope 3
Constants - Solid Waste
Constants - Fuel
Constants - Poultry
Constants - Swine
Constants - Dairy
Constants - Pasture Beef
Constants - Common Livestock |  | Uncategorised products
Constants - Fertiliser
Constants - Electricity |  | Product / service name | Amount | Amount unit
Constants - Common |  | Something | 1000 | kg

## Input - Processing inputs
Input - Processing and packaging inputs
Packaging
| Packaging name | Quantity purchased | Primary material | Weight per unit (kg) | Total weight purchased (kg)
| 250g punnet | 100000 | Plastic sheet HDPE | 0.02 | 2000
0
0
0
0
0
0
0
0
0

## Input - Crop pasture farm input
Input - Crop and pasture farm inputs
Pesticides
💡You can find specific product information in the Australian Government's 'PubCRIS' database search.
Click here to find instructions on how to use the PubCRIS database
| Product name | Amount applied per ha | Application unit (select) | Application area (ha) | Total applied | Constituent unit (select) | Active ingredient 1 (select) | Active ingredient 1 amount | Total active ingredient 1 (kg) | Active ingredient 2 (select) | Active ingredient 2 amount | Total active ingredient 2 (kg) | Active ingredient 3 (select) | Active ingredient 3 amount | Total active ingredient 3 (kg)
| QA MCPA + Picloram SL Herbicide | 10 | kg / hectare | 100 | 1000 | grams/litre or grams/kg | Pesticides (generic) | 100 | 100 | Pesticides (generic) | 100 | 100 | Glyphosate | 100 | 100
| Heben Propiconazole 550EC Fungicide | 10 | litre / hectare | 100 | 1000 | grams/litre or grams/kg | Pesticides (generic) | 100 | 100 | 2,4-D | 100 | 100 | Tribenuron methyl | 100 | 100
| NovaGuard Boscalid 500 WG Fungicide | 10 | kg / hectare | 100 | 1000 | grams/litre or grams/kg | Pesticides (generic) | 100 | 100 | Metolachlor | 100 | 100 | Trifluralin | 100 | 100
[5 empty] | 0 |  |  |  | 0 |  |  | 0 |  |  | 0
[5 empty] | 0 |  |  |  | 0 |  |  | 0 |  |  | 0
[5 empty] | 0 |  |  |  | 0 |  |  | 0 |  |  | 0
[5 empty] | 0 |  |  |  | 0 |  |  | 0 |  |  | 0
[5 empty] | 0 |  |  |  | 0 |  |  | 0 |  |  | 0
[5 empty] | 0 |  |  |  | 0 |  |  | 0 |  |  | 0
[5 empty] | 0 |  |  |  | 0 |  |  | 0 |  |  | 0
Seed
| Barley grain (for seed) | 500 | kg
| Maize grain (for seed) | 600 | kg
| Oat grain (for seed) | 700 | kg
| Sorghum grain (for seed) | 800 | kg
| Wheat grain (for seed) | 900 | kg

## Input - Hort farm Inputs
Input - Horticulture Farm Inputs
| Nylon netting | 300 | kg
Grow Media
| Grow media type | Total amount | Amount unit
| Coir | 10000 | kg
| Peat moss | 100 | m3
| tiny gravel | 10000 | kg

## Input - Livestock farm Inputs
Input - Livestock farm inputs
Feed
Lick blocks
| Lick block, dry season mix | 100 | kg
| Lick block, mineral | 100 | kg
| Lick block, weaner | 100 | kg
Feed rations
| Feed for chickens | 100 | kg
| Feed for dairy calves | 100 | kg
| Feed for dairy cows | 100 | kg
| Feed for pigs | 100 | kg
| Purchased feed blends for livestock |  |  |  | Livestock, wild catch fishery, aquaculture
| Feed blend name | Amount fed (kg) | Ingredient 1 (select) | Ingredient 1 source region | Ingredient 1 percent | Ingredient 2 (select) | Ingredient 2 source region | Ingredient 2 percent | Ingredient 3 (select) | Ingredient 3 source region | Ingredient 3 percent | Ingredient 4 (select) | Ingredient 4 source region | Ingredient 4 percent
|  | 1200 | Cereal silage | SA | 35% | Cereal hay | SA | 22% | Canola oil | Australia | 12% | Molasses | QLD | 5%
|  | 3456 | Lucerne hay | WA | 20% | Lucerne hay | NSW | 20%
| Hay bales in paddock | 300 | Sardines (whole) | VIC | 80% | Soybean meal | Brazil | 20%
|  | 500 | Pasture hay | VIC | 100%
Livestock pharmacy chemicals
| Product name | Type (select) | Number of head treated
| Cow bug off | Parasite control for cattle (external), dipping | 100
| Cow worm-away | Parasite control for cattle (internal) | 100
| Sheep bug off | Parasite control for sheep (external) | 100
| Sheep worm-away | Parasite control for sheep (internal) | 100
| Cow bug off | Parasite control for cattle (external), dipping | 100
| Cow worm-away | Parasite control for cattle (internal) | 100
Miscellaneous inputs
| Animal ear tags (large) | 100 | tags
| Animal ear tags (small) | 200 | tags

## Input - Beef cattle purchases
#VALUE! | Input - Beef Cattle Purchases
Overview
Results
⚠️ Livestock sales and purchases are not automatically reflected in the duration and head count tables - you will need to manually adjust head count, duration and average liveweight
|  | Transaction name | Purchase date | Class (select) | Purchase class (select) | Source region (Select) | Quantity (head) | Liveweight (kg/head) Method 1 | Liveweight (kg/head) Method 2
INPUTS |  | Cows from Barry | 2024-09-12 | Steers < 1 year | Cattle, for prime beef | WA - Kimberley | 100 | 210 | 205
Site |  |  | 2024-01-01 | Steers 1-2 years | Cattle, for manufacturing beef | WA - South west | 100 | 470 | 465
Fuel | [7 empty] | 0
Fertiliser | [7 empty] | 0
Farm Inputs | [7 empty] | 0
Beef cattle purchases | [7 empty] | 0
Dairy cattle purchases | [7 empty] | 0
Pig purchases | [7 empty] | 0
Poultry purchases | [7 empty] | 0
Freight | [7 empty] | 0
Solid waste
Manure sent off-site
Electricity
CALCULATIONS
15 Scope 3
10.1.1-2 Solid waste treatment
Calcs - Manure sent off-site
8.1.1.1-2 Transport fuel
8.2.1.1-2 Stationary fuel
APPENDICES
Constants - Scope 3
Constants - Solid Waste
Constants - Fuel
Constants - Poultry
Constants - Swine
Constants - Dairy
Constants - Pasture Beef
Constants - Common Livestock
Constants - Fertiliser
Constants - Electricity
Constants - Common

## Input - Dairy cattle purchases
Input - Dairy Cattle Purchases
⚠️ Livestock sales and purchases are not automatically reflected in the duration and head count tables - you will need to manually adjust head count, duration and average liveweight
| Transaction name | Class (select) | Breed (select) | Quantity (head) | Liveweight (kg/head) Method 1 | Liveweight (kg/head) Method 2
| Dairy cows from Denise | Heifers < 1 (weaned) | Jersey crossbred | 100 | 130 | 350
|  | Milking cows | Ayrshire | 100 | 540 | 625
|  | Heifers > 1 | Jersey crossbred |  | 315
0
0
0
0
0
0
0

## Input - Pig purchases
Input - Pig Purchases
⚠️ Livestock sales and purchases are not automatically reflected in the duration and head count tables - you will need to manually adjust head count, duration and average liveweight
| Transaction name | Class (select) | Quantity (head) | Liveweight (kg/head) Method 1 | Liveweight (kg/head) Method 2
| Pigs from Pam | Sows | 100 | 188 | 180
| Swine from Samantha | Sows | 100 | 188 | 38
0
0
0
0
0
0
0
0

## Input - Poultry purchases
Input - Poultry Purchases
⚠️ Livestock sales and purchases are not automatically reflected in the duration and head count tables - you will need to manually adjust head count, duration and average liveweight
| Transaction name | Class (select) | Quantity (head) | Liveweight (kg/head) Method 1 | Liveweight (kg/head) Method 2
| Chooks from Carolyn | Chicken | 100 | 1.3 | 1.3
| Roosters from Raj | Pullets | 100 | 1.4 | 1.4
0
0
0
0
0
0
0
0

## Input - Freight
Input - Freight
Overview
Results
Incoming freight
INPUTS
Site |  | Route name | Freight type (select) | Route distance (km) | Average weight of freight per trip (t) | Number of trips taken
Fuel |  | Melbourne depot to farm depot weekly | Transport in truck | 986 | 10 | 52
Fertiliser |  | Fertiliser supplier to farm | Rail | 65 | 10 | 6
Farm Inputs
Livestock purchases
Freight
Solid waste
Manure sent off-site
Electricity
CALCULATIONS
15 Scope 3
10.1.1-2 Solid waste treatment
Calcs - Manure sent off-site |  | Outgoing freight
8.1.1.1-2 Transport fuel
8.2.1.1-2 Stationary fuel |  | Route name | Freight type (select) | Route distance (km) | Average weight of freight per trip (t) | Number of trips taken
|  | Farm to bulk handler | Transport in truck | 65 | 20 | 52
APPENDICES
Constants - Scope 3
Constants - Solid Waste
Constants - Fuel
Constants - Poultry
Constants - Swine
Constants - Dairy
Constants - Pasture Beef
Constants - Common Livestock
Constants - Fertiliser
Constants - Electricity
Constants - Common

## Input - Solid waste
Input - Waste sent off-site
Overview
Results
Solid waste treatment - off-site
INPUTS |  | 💡 You can add more rows to the table by right-clicking on the table and selecting "Insert > Table rows above/below"
Site
Fuel |  | Description | Treatment type (select) | Waste type (select) | Treatment location (select) | Amount | Amount unit (select)
Fertiliser |  | Burn all the cardboard | Incineration | Paper and cardboard | Removed and treated off-site | 50 | cubic metres m3
Farm Inputs |  |  | Incineration | Paper and cardboard | Removed and treated off-site | 50 | cubic metres m3
Livestock purchases |  |  | Incineration | Paper and cardboard | Removed and treated off-site | 50 | tonnes
Freight |  |  | Incineration | Paper and cardboard | Removed and treated off-site | 50 | tonnes
Solid waste |  |  | Landfill | Textiles | Removed and treated off-site | 50 | cubic metres m3
Manure sent off-site |  |  | Landfill | Food waste (including animal carcasses, spoiled animal feed or crop) | Removed and treated off-site | 50 | cubic metres m3
Electricity |  |  | Landfill | Food waste (including animal carcasses, spoiled animal feed or crop) | Removed and treated off-site | 50 | tonnes
|  |  | Landfill | Food waste (including animal carcasses, spoiled animal feed or crop) | Removed and treated off-site | 50 | tonnes
|  |  | Landfill | Food waste (including animal carcasses, spoiled animal feed or crop) | Removed and treated off-site | 50 | cubic metres m3
CALCULATIONS
15 Scope 3
10.1.1-2 Solid waste treatment
Calcs - Manure sent off-site
8.1.1.1-2 Transport fuel
8.2.1.1-2 Stationary fuel
APPENDICES
Constants - Scope 3
Constants - Solid Waste
Constants - Fuel
Constants - Poultry
Constants - Swine
Constants - Dairy
Constants - Pasture Beef
Constants - Common Livestock
Constants - Fertiliser
Constants - Electricity
Constants - Common

## Input - Manure sent off-site
#VALUE! | Input - Manure sent off-site
Overview
Results
Manure sent off-site
INPUTS |  | For each relevant livestock type:
Site |  | Use the 'Mass of nitrogen applied to soil for scope 3 emissions (MNSoilscope3)' value calculated in the 'Manure applied to soils' equations (Chapter 4 of VEERG)
Fuel
Fertiliser |  | Mass of Nitrogen from manure sent offsite (MNSoil) - Method 1 | 1000 | kg N
Farm Inputs |  | Mass of Nitrogen from manure sent offsite (MNSoil) - Method 2 | 2000 | kg N
Livestock purchases
Freight |  | Production system where manure is anticipated to be deposited | Crop | ← Please select
Solid waste |  | Irrigation method where manure is anticipated to be deposited | Sprinkler irrigation | ← Please select
Manure sent off-site
Electricity
CALCULATIONS
15 Scope 3
10.1.1-2 Solid waste treatment
Calcs - Manure sent off-site
8.1.1.1-2 Transport fuel
8.2.1.1-2 Stationary fuel
APPENDICES
Constants - Scope 3
Constants - Solid Waste
Constants - Fuel
Constants - Poultry
Constants - Swine
Constants - Dairy
Constants - Pasture Beef
Constants - Common Livestock
Constants - Fertiliser
Constants - Electricity
Constants - Common

## Input - Electricity
#VALUE! | Input - Electricity
Overview
Results
|  | How do you want to calculate electricity emissions? | Location-based (simpler) | ← Please select
Complete the fields in the Location-based section
INPUTS
Site
Fuel |  | Option 1: Location-based electricity
Fertiliser
Farm Inputs |  | State grid electricity purchases
Livestock purchases
Freight |  | 💡The grid you purchase electricity from is typically the same as the state and region the farm is in.
Solid waste
Manure sent off-site |  | Amount purchased in kWh | 500 | kWh
Electricity |  | State and region your farm is in | ACT
|  | Grid where electricity purchased from | Western Australia - South West Interconnected System (SWIS) | ← Please select
CALCULATIONS
15 Scope 3
10.1.1-2 Solid waste treatment |  | Option 2: Market-based electricity
Calcs - Manure sent off-site
8.1.1.1-2 Transport fuel |  | Electricity purchased in kWh (excluding GreenPower providers) | 30000 | kWh
8.2.1.1-2 Stationary fuel |  | Renewable Power Percentage | 10% | percent
|  | Jurisdictional renewable power percentage (ACT only) | 10% | percent
APPENDICES |  | Electricity purchased from an accredited GreenPower provider | 10000 | kWh
Constants - Scope 3
Constants - Solid Waste |  | Start of reporting year | 01 Jan 2024
Constants - Fuel |  | End of reporting year | 31 Dec 2024
Constants - Poultry
Constants - Swine |  | Voluntarily surrendered Renewable Energy Certificates (RECs)
Constants - Dairy
Constants - Pasture Beef |  | 💡 You can add more rows to the table by right-clicking on the table and selecting "Insert > Table rows above/below"
Constants - Common Livestock
Constants - Fertiliser |  | Description | Source (select) | Generation date | Number of certificates | MWh | Elegibility
Constants - Electricity |  | Dec 2023 certs | Purchased certificate | 2020-12-20 | 12 | 12 | Ineligible - older than 36 months
Constants - Common |  |  | Issued for generated electricity | 2022-01-14 | 5 | 5 | Elegible
|  |  | Purchased certificate | 2024-05-26 | 5 | 5 | Elegible
|  | Total elegible voluntarily surrendered RECs | 10 | MWh
Renewable Energy Certificates (RECs) for electricity produced on-site and consumed by the entity
|  | Description | Source | Generation date | Number of certificates | MWh | Elegibility
|  | May 2022 generated | Issued for generated electricity | 2022-05-16 | 10 | 10 | Ineligible - outside reporting year
|  |  | Issued for generated electricity | 2024-07-10 | 4 | 4 | Elegible
|  |  | Issued for generated electricity | 2024-11-11 | 7 | 7 | Elegible
|  | Total elegible RECs for electricity produced on-site and consumed by entity | 11 | MWh

## 15 Scope 3
#VALUE! | 15 Scope 3 emissions
Overview
Results
Total emissions from purchased livestock
VEERG 2026: 15.1.1.1, Equation (1)
INPUTS |  | Function name | =Scope3_Equations.VEERG_15_1_1_1__1_EmissionsFromPurchasedLivestock
Site
Fuel
Fertiliser |  | Variable | E
Farm Inputs |  | Unit | t CO2e
Livestock purchases
Freight |  | N_co | number of animals purchased in livestock type c from origin o |  | head | Input
Solid waste |  | W_co | average liveweight of purchased livestock at point of purchase |  | kg/head | Input
Manure sent off-site |  | EF_co | emission factor per livestock type and origin |  | kg CO2e/kg | Constant
Electricity |  | c | livestock type |  |  | Input
|  | o | origin |  |  | Input
CALCULATIONS |  | Scope 3 emissions are calculated on a maximum of 10 livestock purchases for each category
15 Scope 3
10.1.1-2 Solid waste treatment |  | Beef cattle
Calcs - Manure sent off-site |  | Transaction description | Livestock type c | Origin o | Nco | Wco - Method 1 (kg/head) | EFco (Method 1) | E (Method 1) | Wco - Method 2 (kg/head) | EFco (Method 2) | E (Method 2) | Method 2 EF source | Method 2 EF source type (Select) | Method 2 EF proof link
8.1.1.1-2 Transport fuel |  | Cows from Barry | Cattle, for prime beef | WA | 100 | 210 | 20.8 | 436.8 | 205 | 20 | 410 | Denise did a full LCA | Verified credential matching ISO14067 | http://denisesdairy.com/LCA2024.pdf
8.2.1.1-2 Stationary fuel |  | 0 | Cattle, for manufacturing beef | WA | 100 | 470 | 13.1 | 615.7 | 465 | 13 | 604.5
|  | 0 | 0 |  | 0 | 0 | 0 | 0 | 0 |  | 0
|  | 0 | 0 |  | 0 | 0 | 0 | 0 | 0 |  | 0
APPENDICES |  | 0 | 0 |  | 0 | 0 | 0 | 0 | 0 |  | 0
Constants - Scope 3 |  | 0 | 0 |  | 0 | 0 | 0 | 0 | 0 |  | 0
Constants - Solid Waste |  | 0 | 0 |  | 0 | 0 | 0 | 0 | 0 |  | 0
Constants - Fuel |  | 0 | 0 |  | 0 | 0 | 0 | 0 | 0 |  | 0
Constants - Poultry |  | 0 | 0 |  | 0 | 0 | 0 | 0 | 0 |  | 0
Constants - Swine |  | 0 | 0 |  | 0 | 0 | 0 | 0 | 0 |  | 0
Constants - Dairy
Constants - Pasture Beef |  | E - Beef cattle (Method 1) | 1052.5 | t CO2e
Constants - Common Livestock |  | E - Beef cattle (Method 2) | 1014.5 | t CO2e
Constants - Fertiliser
Constants - Electricity
Constants - Common |  | Dairy cattle
|  | EFco (Method 1) | 4.41
|  | Transaction description | Nco | Wco - Method 1 (kg/head) | E (Method 1) | Wco - Method 2 (kg/head) | EFco (Method 2) | E (Method 2) | Method 2 EF source | Method 2 EF source type (Select) | Method 2 EF proof link
|  | Dairy cows from Denise | 100 | 130 | 57.33 | 350 | 4 | 140 | Denise did a full LCA | Verified credential matching ISO14067 | http://denisesdairy.com/LCA2024.pdf
|  | 0 | 100 | 540 | 238.14 | 625 |  | 275.625
|  | 0 | 0 | 315 | 0 | 0 |  | 0
|  | 0 | 0 | 0 | 0 | 0 |  | 0
|  | 0 | 0 | 0 | 0 | 0 |  | 0
|  | 0 | 0 | 0 | 0 | 0 |  | 0
|  | 0 | 0 | 0 | 0 | 0 |  | 0
|  | 0 | 0 | 0 | 0 | 0 |  | 0
|  | 0 | 0 | 0 | 0 | 0 |  | 0
|  | 0 | 0 | 0 | 0 | 0 |  | 0
|  | E - Dairy cattle (Method 1) | 295.47 | t CO2e
|  | E - Dairy cattle (Method 2) | 415.625 | t CO2e
Pigs
|  | EFco (Method 1) | 3.38
|  | Transaction description | Nco | Wco - Method 1 (kg/head) | E (Method 1) | Wco - Method 2 (kg/head) | EFco (Method 2) | E (Method 2) | Method 2 EF source | Method 2 EF source type (Select) | Method 2 EF proof link
|  | Pigs from Pam | 100 | 188 | 63.544 | 180 | 3.38 | 60.84
|  | Swine from Samantha | 100 | 188 | 63.544 | 38 | 3.3 | 12.54
|  | 0 | 0 | 0 | 0 | 0 |  | 0
|  | 0 | 0 | 0 | 0 | 0 |  | 0
|  | 0 | 0 | 0 | 0 | 0 |  | 0
|  | 0 | 0 | 0 | 0 | 0 |  | 0
|  | 0 | 0 | 0 | 0 | 0 |  | 0
|  | 0 | 0 | 0 | 0 | 0 |  | 0
|  | 0 | 0 | 0 | 0 | 0 |  | 0
|  | 0 | 0 | 0 | 0 | 0 |  | 0
|  | E - Pigs (Method 1) | 127.088 | t CO2e
|  | E - Pigs (Method 2) | 73.38 | t CO2e
Poultry
|  | EFco (Method 1) | 1.36
|  | Transaction description | Nco | Wco - Method 1 (kg/head) | E (Method 1) | Wco - Method 2 (kg/head) | EFco (Method 2) | E (Method 2) | Method 2 EF source | Method 2 EF source type (Select) | Method 2 EF proof link
|  | Chooks from Carolyn | 100 | 1.3 | 0.1768 | 1.3 | 1.3 | 0.169
|  | Roosters from Raj | 100 | 1.4 | 0.1904 | 1.4 |  | 0.1904
|  | 0 | 0 | 0 | 0 | 0 |  | 0
|  | 0 | 0 | 0 | 0 | 0 |  | 0
|  | 0 | 0 | 0 | 0 | 0 |  | 0
|  | 0 | 0 | 0 | 0 | 0 |  | 0
|  | 0 | 0 | 0 | 0 | 0 |  | 0
|  | 0 | 0 | 0 | 0 | 0 |  | 0
|  | 0 | 0 | 0 | 0 | 0 |  | 0
|  | 0 | 0 | 0 | 0 | 0 |  | 0
|  | E - Poultry (Method 1) | 0.3672 | t CO2e
|  | E - Poultry (Method 2) | 0.3594 | t CO2e
|  | E (Method 1) | 1475.4252 | t CO2e
|  | E (Method 2) | 1503.8644 | t CO2e
Emissions from purchased feed
VEERG 2026: 15.2.1.1, Equation (1)
|  | Function name | =Scope3_Equations.VEERG_15_2_1_1__1_EmissionsFromPurchasedFeed
|  | Variable | E
|  | Unit | t CO2e
|  | Q_j | quantity of feed type j purchased |  | t | Input
|  | EF_j | emission factor of purchased feed |  | kg CO2e/kg | Constant
|  | j | feed type |  |  | Input
Feed blends
The method 1 product EF is calculated by multiplying the EF of each ingredient by the fraction of that ingredient in the product, then adding them all together.
This is to allow for comparison with a method 2 product EF that might be provided by the supplier.
If using an EF value from the manufacturer, make sure theirs is derived from the ingredients only to ensure a valid comparison with method 1 EF
Scope 3 emissions are calculated on a maximum of 10 feed blends
|  | Blend name | Qj | EFj (Method 1) | E (Method 1) | EFj (Method 2) | E (Method 2) | Method 2 EF source | Method 2 EF source type (Select) | Method 2 EF proof link | Ingredient 1 | Ingredient 1 source | Ingredient 1 percent | Ingredient 1 EF | Ingredient 2 | Ingredient 2 source | Ingredient 2 percent | Ingredient 2 EF | Ingredient 3 | Ingredient 3 source | Ingredient 3 percent | Ingredient 3 EF | Ingredient 4 | Ingredient 4 source | Ingredient 4 percent | Ingredient 4 EF
|  | 0 | 1200 | 0.16273 | 195.276 | 0.04 | 48 |  |  |  | Cereal silage | SA | 0.35 | 0.0706 | Cereal hay | SA | 0.22 | 0.111 | Canola oil | Australia | 0.12 | 0.87 | Molasses | QLD | 0.05 | 0.184
|  | 0 | 3456 | 0.0226 | 78.1056 | 0.03 | 103.68 |  |  |  | Lucerne hay | WA | 0.2 | 0 | Lucerne hay | NSW | 0.2 | 0.113 | 0 | 0 | 0 | 0 | 0 | 0 | 0 | 0
|  | Hay bales in paddock | 300 | 0.0852 | 25.56 | 0.14 | 42 |  |  |  | Sardines (whole) | VIC | 0.8 | 0 | Soybean meal | Brazil | 0.2 | 0.426 | 0 | 0 | 0 | 0 | 0 | 0 | 0 | 0
|  | 0 | 500 | 0.345 | 172.5 |  | 172.5 |  |  |  | Pasture hay | VIC | 1 | 0.345 | 0 | 0 | 0 | 0 | 0 | 0 | 0 | 0 | 0 | 0 | 0 | 0
|  | 0 | 0 | 0 | 0 |  | 0 |  |  |  | 0 | 0 | 0 | 0 | 0 | 0 | 0 | 0 | 0 | 0 | 0 | 0 | 0 | 0 | 0 | 0
|  | 0 | 0 | 0 | 0 |  | 0 |  |  |  | 0 | 0 | 0 | 0 | 0 | 0 | 0 | 0 | 0 | 0 | 0 | 0 | 0 | 0 | 0 | 0
|  | 0 | 0 | 0 | 0 |  | 0 |  |  |  | 0 | 0 | 0 | 0 | 0 | 0 | 0 | 0 | 0 | 0 | 0 | 0 | 0 | 0 | 0 | 0
|  | 0 | 0 | 0 | 0 |  | 0 |  |  |  | 0 | 0 | 0 | 0 | 0 | 0 | 0 | 0 | 0 | 0 | 0 | 0 | 0 | 0 | 0 | 0
|  | 0 | 0 | 0 | 0 |  | 0 |  |  |  | 0 | 0 | 0 | 0 | 0 | 0 | 0 | 0 | 0 | 0 | 0 | 0 | 0 | 0 | 0 | 0
|  | 0 | 0 | 0 | 0 |  | 0 |  |  |  | 0 | 0 | 0 | 0 | 0 | 0 | 0 | 0 | 0 | 0 | 0 | 0 | 0 | 0 | 0 | 0
|  | E (Method 1) | 471.4416 | t CO2e
|  | E (Method 2) | 366.18 | t CO2e
Feed rations
|  | Product | Qj | EFj (Method 1) | E (Method 1) | EFj (Method 2) | E (Method 2) | Method 2 EF source | Method 2 EF source type (Select) | Method 2 EF proof link
|  | Feed for chickens | 100 | 0.594 | 59.4 | 0.5 | 50
|  | Feed for dairy calves | 100 | 0.419 | 41.9 | 0.4 | 40
|  | Feed for dairy cows | 100 | 0.333 | 33.3 | 0 | 33.3
|  | Feed for pigs | 100 | 0.403 | 40.3 | 0 | 40.3
|  | E (Method 1) | 174.9 | t CO2e
|  | E (Method 2) | 163.6 | t CO2e
|  | E (Method 1) | 646.3416 | t CO2e
|  | E (Method 2) | 529.78 | t CO2e
Total emissions from purchased mineral supplements
VEERG 2026: 15.3.1.1, Equation (1)
|  | Function name | =Scope3_Equations.VEERG_15_3_1_1__1_EmissionsFromPurchasedMineralSupplements
|  | Variable | E
|  | Unit | t CO2e
|  | Q_m | total quantity of mineral supplement type m used |  | t | Input
|  | EF_m | emission factor of purchased mineral supplement |  | kg CO2e/kg | Constant
|  | m | mineral supplement type |  |  | Input
|  | Product | Qm | EFm (Method 1) | E (Method 1) | EFm (Method 2) | E (Method 2) | Method 2 EF source | Method 2 EF source type (Select) | Method 2 EF proof link
|  | Lick block, dry season mix | 100 | 0.881 | 88.1 | 0.8 | 80
|  | Lick block, mineral | 100 | 0.677 | 67.7 | 0.6 | 60
|  | Lick block, weaner | 100 | 0.231 | 23.1 | 0.2 | 20
|  | E (Method 1) | 178.9 | t CO2e
|  | E (Method 2) | 160 | t CO2e
Emission factor for fertiliser product derived from components
GAF
VARIATION ON SOURCE: This equation is added to calculate an EF value from fertiliser components that can be used in 15.4.1.1 (1)
|  | Function name | =Scope3_Equations.VEERG_15_4_1_1__X_EmissionFactorFromPurchasedFertiliserComponents
|  | Variable | EF_f
|  | Unit | kg CO2e/kg fertiliser
|  | F_cf | fraction of component c contained within the inorganic fertiliser f |  | wt% | Input
|  | EF_c | emission factor for the production of component c |  | kg CO2e/kg component | Constant
|  | c | fertiliser component |  |  | Input
|  | f | inorganic fertiliser type |  |  | Input
Emissions from purchased fertiliser
VEERG 2026: 15.4.1.1, Equation (1)
|  | Function name | =Scope3_Equations.VEERG_15_4_1_1__1_EmissionsFromPurchasedFertiliser
|  | Variable | E
|  | Unit | t CO2e
|  | TM_jf | quantity of inorganic fertiliser type f purchased and applied to production system j |  | kg | Input
|  | EF_f | emission factor of purchased inorganic fertiliser |  | kg CO2e/kg | Constant
|  | j | production system |  |  | Input
|  | f | inorganic fertiliser type |  |  | Input
Emissions from purchased fertiliser components
VEERG 2026: 15.4.1.1, Equation (2)
VARIATION ON SOURCE: removes division by 100 for F_cf, treating F_cf as fraction instead of percent because it is a fraction in scope 1 equations. Convert kg to tonnes by mutiplying by 10^-3.
|  | Function name | =Scope3_Equations.VEERG_15_4_1_1__2_EmissionsFromPurchasedFertiliserComponentsVariation
|  | Variable | E
|  | Unit | t CO2e
|  | F_cf | fraction of component c contained within the inorganic fertiliser f |  | wt% | Input
|  | TM_jf | quantity of inorganic fertiliser type f purchased and applied to production system j |  | kg | Input
|  | EF_c | emission factor for the production of component c |  | kg CO2e/kg component | Constant
|  | c | fertiliser component |  |  | Input
|  | f | inorganic fertiliser type |  |  | Input
|  | j | production system |  |  | Input
Branded fertiliser product purchases
Scope 3 emissions are calculated on a maximum of 20 branded fertiliser product purchases
|  | Product | Total amount (kg) | EFf (Method 1) | E- Product (Method 1) | E - Fertiliser components (Method 1) | EFf (Method 2) | E- Product (Method 2) | E - Fertiliser components (Method 2) | Method 2 EF source | Method 2 EF source type (Select) | Method 2 EF proof link | Urea source | Ammonia source | Ingredient 1 | Ingredient 1 percent | EFc - Ingredient 1 (Method 1) | EFc - Ingredient 1 (Method 2) | Ingredient 2 | Ingredient 2 percent | EFc - Ingredient 2 (Method 1) | EFc - Ingredient 2 (Method 2) | Ingredient 3 | Ingredient 3 percent | EFc - Ingredient 3 (Method 1) | EFc - Ingredient 3 (Method 2) | Ingredient 4 | Ingredient 4 percent | EFc - Ingredient 4 (Method 1) | EFc - Ingredient 4 (Method 2) | Ingredient 5 | Ingredient 5 percent | EFc - Ingredient 5 (Method 1) | EFc - Ingredient 5 (Method 2) | Ingredient 6 | Ingredient 6 percent | EFc - Ingredient 6 (Method 1) | EFc - Ingredient 6 (Method 2)
|  | Aqua Grow | 0 | #VALUE! | #VALUE! | #VALUE! | 0.4 | 0 | #VALUE! |  |  |  |  | L | 1.26 | 0 | 0 | 0.9 |  | Potassium - Generic | 0 | 0.9 | 0.105 | Nitrogen - Generic | 0 | 4 | 0.096 | Phosphorus - Generic | 0 | 0 | 0.05 | 0 | 0 | 0 |  | 0 | 0
|  | Aqua Finish | 0 | #VALUE! | #VALUE! | #VALUE! | 0.9 | 0 | #VALUE! |  |  |  |  | L | 1.26 | 0 | 0 |  |  | Potassium - Generic | 0 |  | 0.225 | Phosphorus - Generic | 0 |  | 0.04 | Nitrogen - Generic | 0 |  | 0.026 | 0 | 0 |  |  | 0 | 0
|  | Aqua NitroCal | 0 | #VALUE! | #VALUE! | #VALUE! | 0.4 | 0 | #VALUE! |  |  |  |  | L | 1.5 | 0 | 0 |  |  | Calcium - Generic | 0 |  | 0.162 | Nitrogen - Nitrate | 0 |  | 0.132 | 0 | 0 |  |  | 0 | 0 |  |  | 0 | 0
|  |  | 0 | 0 | 0 | 0 |  | 0 | 0 | [6 empty] | 0 | 0 |  |  | 0 | 0 |  |  | 0 | 0 |  |  | 0 | 0 |  |  | 0 | 0 |  |  | 0 | 0
|  |  | 0 | 0 | 0 | 0 |  | 0 | 0 | [6 empty] | 0 | 0 |  |  | 0 | 0 |  |  | 0 | 0 |  |  | 0 | 0 |  |  | 0 | 0 |  |  | 0 | 0
|  |  | 0 | 0 | 0 | 0 |  | 0 | 0 | [6 empty] | 0 | 0 |  |  | 0 | 0 |  |  | 0 | 0 |  |  | 0 | 0 |  |  | 0 | 0 |  |  | 0 | 0
|  |  | 0 | 0 | 0 | 0 |  | 0 | 0 | [6 empty] | 0 | 0 |  |  | 0 | 0 |  |  | 0 | 0 |  |  | 0 | 0 |  |  | 0 | 0 |  |  | 0 | 0
|  |  | 0 | 0 | 0 | 0 |  | 0 | 0 | [6 empty] | 0 | 0 |  |  | 0 | 0 |  |  | 0 | 0 |  |  | 0 | 0 |  |  | 0 | 0 |  |  | 0 | 0
|  |  | 0 | 0 | 0 | 0 |  | 0 | 0 | [6 empty] | 0 | 0 |  |  | 0 | 0 |  |  | 0 | 0 |  |  | 0 | 0 |  |  | 0 | 0 |  |  | 0 | 0
|  |  | 0 | 0 | 0 | 0 |  | 0 | 0 | [6 empty] | 0 | 0 |  |  | 0 | 0 |  |  | 0 | 0 |  |  | 0 | 0 |  |  | 0 | 0 |  |  | 0 | 0
Fertiliser custom blends
Scope 3 emissions are calculated on a maximum of 20 custom fertiliser blends
|  | Blend name | Total amount (kg) | EFf (Method 1) | E- Product (Method 1) | E - Fertiliser components (Method 1) | EFf (Method 2) | E- Product (Method 2) | E - Fertiliser components (Method 2) | Method 2 EF source | Method 2 EF source type (Select) | Method 2 EF proof link | Urea source | Ammonia source | Ingredient 1 | Ingredient 1 percent | EFc - Ingredient 1 (Method 1) | EFc - Ingredient 1 (Method 2) | Ingredient 2 | Ingredient 2 percent | EFc - Ingredient 2 (Method 1) | EFc - Ingredient 2 (Method 2) | Ingredient 3 | Ingredient 3 percent | EFc - Ingredient 3 (Method 1) | EFc - Ingredient 3 (Method 2) | Ingredient 4 | Ingredient 4 percent | EFc - Ingredient 4 (Method 1) | EFc - Ingredient 4 (Method 2)
|  | My first custom blend | 10000 | 1.6099 | 16.099 | 16.099 | 0.4 | 4 | 13.25 |  |  |  | Canada | Global | Ammonia | 0.45 | 2.32 | 0.9 | Calcium nitrate | 0.3 | 0.75 | 0.9 | Potassium - Generic | 0.1 | 0.909 | 4 | Sulfur - Generic | 0.1 | 2.5 | 0
|  | 0 | 10000 | 0.9527 | 9.527 | 9.527 | 0.9 | 9 | 9.527 |  |  |  | Canada | Canada | Urea | 0.9 | 0.823 |  | Ammonia | 0.1 | 2.12 |  | 0 | 0 | 0 |  | 0 | 0 | 0
|  |  | 0 | 0 | 0 | 0 | 0.4 | 0 | 0 | [6 empty] | 0 | 0 |  |  | 0 | 0 |  |  | 0 | 0 |  |  | 0 | 0
|  |  | 0 | 0 | 0 | 0 |  | 0 | 0 | [6 empty] | 0 | 0 |  |  | 0 | 0 |  |  | 0 | 0 |  |  | 0 | 0
|  |  | 0 | 0 | 0 | 0 |  | 0 | 0 | [6 empty] | 0 | 0 |  |  | 0 | 0 |  |  | 0 | 0 |  |  | 0 | 0
|  |  | 0 | 0 | 0 | 0 |  | 0 | 0 | [6 empty] | 0 | 0 |  |  | 0 | 0 |  |  | 0 | 0 |  |  | 0 | 0
|  |  | 0 | 0 | 0 | 0 |  | 0 | 0 | [6 empty] | 0 | 0 |  |  | 0 | 0 |  |  | 0 | 0 |  |  | 0 | 0
|  |  | 0 | 0 | 0 | 0 |  | 0 | 0 | [6 empty] | 0 | 0 |  |  | 0 | 0 |  |  | 0 | 0 |  |  | 0 | 0
|  |  | 0 | 0 | 0 | 0 |  | 0 | 0 | [6 empty] | 0 | 0 |  |  | 0 | 0 |  |  | 0 | 0 |  |  | 0 | 0
|  |  | 0 | 0 | 0 | 0 |  | 0 | 0 | [6 empty] | 0 | 0 |  |  | 0 | 0 |  |  | 0 | 0 |  |  | 0 | 0
|  | E (Method 1) - Product EF | #VALUE! | t CO2e
|  | E (Method 2) - Product EF | 13 | t CO2e
|  | E (Method 1) - Component EF | #VALUE! | t CO2e
|  | E (Method 2) - Component EF | #VALUE! | t CO2e
Total emissions from purchased agrichemicals
VEERG 2026: 15.5.1.1, Equation (1)
|  | Function name | =Scope3_Equations.VEERG_15_5_1_1__1_EmissionsFromPurchasedAgrichemicals
|  | Variable | E
|  | Unit | t CO2e
|  | Q_h | quantity of active ingredients in agrichemical type h purchased and applied to soils |  | kg ai | Input
|  | EF_h | emission factor for purchased agrichemical active ingredient |  | kg CO2e/kg ai | Constant
|  | h | agrichemical type |  |  | Input
|  | Active ingredient type | Total applied (kg) | EFh (Method 1) | E (Method 1) | EFh (Method 2) | E (Method 2)
|  | 2,4-D | 100 | 5.2 | 0.52 | 5 | 0.5
|  | Atrazine | 0 | 8.38 | 0 | 8 | 0
|  | Diuron | 0 | 8.8 | 0 |  | 0
|  | Glyphosate | 100 | 10.3 | 1.03 |  | 1.03
|  | Mancozeb | 0 | 4.55 | 0 |  | 0
|  | MCPA | 0 | 5.6 | 0 |  | 0
|  | Metolachlor | 100 | 8.06 | 0.806 |  | 0.806
|  | Metsulfuron-methyl | 0 | 8.8 | 0 |  | 0
|  | Pesticides (generic) | 400 | 9.16 | 3.664 |  | 3.664
|  | Tri-allate | 0 | 8.57 | 0 |  | 0
|  | Tribenuron methyl | 100 | 8.8 | 0.88 |  | 0.88
|  | Trifluralin | 100 | 6.16 | 0.616 |  | 0.616
|  | E (Method 1) | 7.516 | t CO2e
|  | E (Method 2) | 7.496 | t CO2e
Embedded emissions for purchased lime
VEERG 2026: 15.6.1.1, Equation (1)
|  | Function name | =Scope3_Equations.VEERG_15_6_1_1__1_EmissionsFromPurchasedLime
|  | Variable | E
|  | Unit | t CO2e
|  | M_lime | total quantity of lime applied to soils | t | Input
|  | EF_l | emission factor for purchased lime | t CO2e/t | Constant
|  |  | Method 1 | Method 2
|  | EFl - Lime | 4.85e-05 | 4e-05 | t CO2e/t
|  | EFl - Dolomite | 6.52e-05 | 6e-05
|  | EFl - Gypsum | 6.52e-05 | 6e-05
|  | Product name | Total amount (t) | Mlime - Lime | Mlime - Dolomite | Mlime - Gypsum | E (Method 1) | E(Method 2) | Method 2 EF source | Method 2 EF source type (Select) | Method 2 EF proof link
|  | Lime product 1 | 10000 | 4000 | 3000 | 2500 | 0.5526 | 0.49
|  | Lime product 2 | 10000 | 10000 | 0 | 0 | 0.485 | 0.4
|  |  | 0 | 0 | 0 | 0 | 0 | 0
|  |  | 0 | 0 | 0 | 0 | 0 | 0
|  |  | 0 | 0 | 0 | 0 | 0 | 0
|  |  | 0 | 0 | 0 | 0 | 0 | 0
|  |  | 0 | 0 | 0 | 0 | 0 | 0
|  |  | 0 | 0 | 0 | 0 | 0 | 0
|  |  | 0 | 0 | 0 | 0 | 0 | 0
|  |  | 0 | 0 | 0 | 0 | 0 | 0
|  | E (Method 1) | 1.0376 | t CO2e
|  | E (Method 2) | 0.89 | t CO2e
Emissions of purchased services and contractor operations
VEERG 2026: 15.7.1.1, Equation (1)
|  | Function name | =Scope3_Equations.VEERG_15_7_1_1__1_EmissionsFromPurchasedServices
VEERG_15_7_1_1__1_EmissionsFromPurchasedServices_Result_Method1
|  | Variable | E
|  | Unit | t CO2e
|  | A_p | activity data of the service that was purchased |  | ha or h | Input
|  | EF_p | life cycle emission factor for the purchased service |  | kg CO2e/ha or kg CO2e/h | Constant
|  | p | service type |  |  | Input
⚠️ ALERT: No Method 1 EF data for purchased services and contractor operations is in Greenhouse Gas Emission Intensities for Material Inputs to Australian Agriculture, Fisheries and Forestry. Use method 2 EF values from your chosen data source.
|  | Service provider / contractor | Activity | Total amount | Amount unit | Product EF (Method 1) | Scope 3 (Method 1) | Product EF (Method 2) | Scope 3 (Method 2) | Scope 3 unit | Method 2 EF source | Method 2 EF source type (Select) | Method 2 EF proof link
|  | Pete's Pickers | Fruit picking | 10000 | Hour | No data | No data | 4 | 40 | t CO2e / Hour
|  | Harini's Harvesting Services Pty Ltd | Wheat harvesting | 1000 | Hectare | No data | No data | 2 | 2 | t CO2e / Hectare
|  | 0 | 0 | 0 | 0 | No data | No data |  | 0 | t CO2e / 0
|  | 0 | 0 | 0 | 0 | No data | No data |  | 0 | t CO2e / 0
|  | 0 | 0 | 0 | 0 | No data | No data |  | 0 | t CO2e / 0
|  | 0 | 0 | 0 | 0 | No data | No data |  | 0 | t CO2e / 0
|  | 0 | 0 | 0 | 0 | No data | No data |  | 0 | t CO2e / 0
|  | 0 | 0 | 0 | 0 | No data | No data |  | 0 | t CO2e / 0
|  | 0 | 0 | 0 | 0 | No data | No data |  | 0 | t CO2e / 0
|  | 0 | 0 | 0 | 0 | No data | No data |  | 0 | t CO2e / 0
|  | E (Method 1) | No data | t CO2e
|  | E (Method 2) | 42 | t CO2e
Embedded emissions from use of packaging materials
VEERG 2026: 15.8.1.1, Equation (1)
VARIATION ON SOURCE: Changed unit of Q from 'units' to 'kg' as EF data is in kg.
|  | Function name | =Scope3_Equations.VEERG_15_8_1_1__1_EmissionsFromPurchasedPackaging
|  | Variable | E
|  | Unit | t CO2e
|  | Q_p | units of packaging type p | units | Input
|  | EF_p | emission factor for packaging type p | kg CO2e/unit | Constant
|  | p | packaging type |  | Input
|  | Transaction description | Primary material | Qp (kg) | EFp (Method 1) | E (Method 1) | EFp (Method 2) | E (Method 2) | Method 2 EF source | Method 2 EF source type (Select) | Method 2 EF proof link
|  | 250g punnet | Plastic sheet HDPE | 2000 | 3.72 | 7.44 | 3 | 6
|  | 0 | 0 | 0 | 0 | 0 |  | 0
|  | 0 | 0 | 0 | 0 | 0 |  | 0
|  | 0 | 0 | 0 | 0 | 0 |  | 0
|  | 0 | 0 | 0 | 0 | 0 |  | 0
|  | 0 | 0 | 0 | 0 | 0 |  | 0
|  | 0 | 0 | 0 | 0 | 0 |  | 0
|  | 0 | 0 | 0 | 0 | 0 |  | 0
|  | 0 | 0 | 0 | 0 | 0 |  | 0
|  | 0 | 0 | 0 | 0 | 0 |  | 0
|  | E (Method 1) | 7.44 | t CO2e
|  | E (Method 2) | 6 | t CO2e
Embedded emissions from use of grow media products
VEERG 2026: 15.9.1.1, Equation (1)
|  | Function name | =Scope3_Equations.VEERG_15_9_1_1__1_EmissionsFromPurchasedGrowMedia
|  | Variable | E
|  | Unit | t CO2e
|  | Q_g | total quantity of grow media type g | kg or m3 | Input
|  | EF_g | emission factor for grow media type g | kg CO2e/kg or kg CO2e/m3 | Constant
|  | g | grow media type |  | Input
⚠️ ALERT: No Method 1 EF data for purchased services and contractor operations is in Greenhouse Gas Emission Intensities for Material Inputs to Australian Agriculture, Fisheries and Forestry. Use method 2 EF values from your chosen data source.
|  | Grow media type | Total amount | Amount unit | Product EF (Method 1) | Scope 3 (Method 1) | Product EF (Method 2) | Scope 3 (Method 2) | Scope 3 unit | Method 2 EF source | Method 2 EF source type (Select) | Method 2 EF proof link
|  | Coir | 10000 | kg | No data | No data | 4 | 40 | t CO2e / kg
|  | Peat moss | 100 | m3 | No data | No data | 2 | 0.2 | t CO2e / m3
|  | tiny gravel | 10000 | kg | No data | No data |  | 0 | t CO2e / kg
|  | 0 | 0 | 0 | No data | No data |  | 0 | t CO2e / 0
|  | 0 | 0 | 0 | No data | No data |  | 0 | t CO2e / 0
|  | 0 | 0 | 0 | No data | No data |  | 0 | t CO2e / 0
|  | 0 | 0 | 0 | No data | No data |  | 0 | t CO2e / 0
|  | 0 | 0 | 0 | No data | No data |  | 0 | t CO2e / 0
|  | 0 | 0 | 0 | No data | No data |  | 0 | t CO2e / 0
|  | 0 | 0 | 0 | No data | No data |  | 0 | t CO2e / 0
|  | E (Method 1) | No data | t CO2e
|  | E (Method 2) | 40.2 | t CO2e
Other purchased goods and services generic estimate
VEERG 2026: 15.10, generic placeholder equation
VARIATION ON SOURCE: In order for result to be in t CO2e, convert known EF kg values to tonnes by multiplying by 10^-3, and added a check for EF unit where EF is not constant.
|  | Function name | =Scope3_Equations.VEERG_15_10_1_1__1_OtherPurchasedGoodsAndServices
|  | Variable | emissions
|  | Unit | t CO2e
|  | activity_data | measured activity for the purchased good or service |  | varies | Input
|  | emission_factor | lifecycle emissions per unit of activity |  | varies | Constant
Cleaning chemical purchases
|  | Transaction description | Type | Amount purcahsed (kg) | Emissions intensity (Method 1) | E (Method 1) | Emissions intensity (Method 2) | E (Method 2) | Method 2 EF source | Method 2 EF source type (Select) | Method 2 EF proof link
|  | Acid kleen | Phosphoric acid | 100 | 0.907 | 0.0907 | 1.3 | 0.13
|  | Kleen alk | Alkaline cleaner | 100 | 0.722 | 0.0722 | 8 | 0.8
|  | White king | Bleach | 100 | 0.804 | 0.0804 | 4 | 0.4
|  | White king | Bleach | 100 | 0.804 | 0.0804 | 3 | 0.3
|  | Acid kleen | Phosphoric acid | 100 | 0.907 | 0.0907 | 6 | 0.6
|  | Acid kleen | Phosphoric acid | 100 | 0.907 | 0.0907 | 5 | 0.5
|  | 0 | 0 | 0 | 0 | 0 |  | 0
|  | 0 | 0 | 0 | 0 | 0 |  | 0
|  | 0 | 0 | 0 | 0 | 0 |  | 0
|  | 0 | 0 | 0 | 0 | 0 |  | 0
|  | E (Method 1) | 0.5051 | t CO2e
|  | E (Method 2) | 2.73 | t CO2e
Pharmacy chemical purchases
|  | Transaction description | Type | Number of head treated | EF (Method 1) | E (Method 1) | EF (Method 2) | E (Method 2) | Method 2 EF source | Method 2 EF source type (Select) | Method 2 EF proof link
|  | Cow bug off | Parasite control for cattle (external), dipping | 100 | 0.0547 | 0.00547 | 0.05 | 0.005
|  | Cow worm-away | Parasite control for cattle (internal) | 100 | 0.0142 | 0.00142 | 0.01 | 0.001
|  | Sheep bug off | Parasite control for sheep (external) | 100 | 0.0143 | 0.00143 | 0.01 | 0.001
|  | Sheep worm-away | Parasite control for sheep (internal) | 100 | 0.00426 | 0.000426 | 0.004 | 0.0004
|  | Cow bug off | Parasite control for cattle (external), dipping | 100 | 0.0547 | 0.00547 | 0.05 | 0.005
|  | Cow worm-away | Parasite control for cattle (internal) | 100 | 0.0142 | 0.00142 | 0.01 | 0.001
|  | 0 | 0 | 0 | 0 | 0 |  | 0
|  | 0 | 0 | 0 | 0 | 0 |  | 0
|  | 0 | 0 | 0 | 0 | 0 |  | 0
|  | 0 | 0 | 0 | 0 | 0 |  | 0
|  | E (Method 1) | 0.015636 | t CO2e
|  | E (Method 2) | 0.0134 | t CO2e
Seed
|  | Product name | Amount (kg) | EF (Method 1) | E (Method 1) | EF (Method 2) | E (Method 2) | Method 2 EF source | Method 2 EF source type (Select) | Method 2 EF proof link
|  | Barley grain (for seed) | 500 | 0.239 | 0.1195 | 0.2 | 0.1
|  | Maize grain (for seed) | 600 | 0.181 | 0.1086 |  | 0.1086
|  | Oat grain (for seed) | 700 | 0.27 | 0.189 | 0.2 | 0.14
|  | Sorghum grain (for seed) | 800 | 0.232 | 0.1856 |  | 0.1856
|  | Wheat grain (for seed) | 900 | 0.268 | 0.2412 | 0.2 | 0.18
|  | E (Method 1) | 0.8439 | t CO2e
|  | E (Method 2) | 0.7142 | t CO2e
Miscellaneous Inputs
|  | Product name | Amount (kg) | EF (Method 1) | E (Method 1) | EF (Method 2) | E (Method 2) | Method 2 EF source | Method 2 EF source type (Select) | Method 2 EF proof link
|  | Animal ear tags (large) | 100 | 0.0424 | 0.00424 | 0.2 | 0.02
|  | Animal ear tags (small) | 200 | 0.0293 | 0.00586 |  | 0.00586
|  | Nylon netting | 300 | 9.81 | 2.943 | 0.2 | 0.06
|  | E (Method 1) | 2.9531 | t CO2e
|  | E (Method 2) | 0.08586 | t CO2e
Uncategorised products with no Method 1 EF data
|  | Product name | Amount | Amount unit | Product EF (Method 1) | Scope 3 (Method 1) | Product EF (Method 2) | EF (Method 2) Unit | Scope 3 (Method 2) | Method 2 EF source | Method 2 EF source type (Select) | Method 2 EF proof link
|  | Something | 1000 | kg | No data | No data | 4 | t / amount unit | 4000
|  | 0 | 0 | 0 | No data | No data | 2 | t / amount unit | 0
|  | 0 | 0 | 0 | No data | No data |  |  | 0
|  | 0 | 0 | 0 | No data | No data |  |  | 0
|  | 0 | 0 | 0 | No data | No data |  |  | 0
|  | 0 | 0 | 0 | No data | No data |  |  | 0
|  | 0 | 0 | 0 | No data | No data |  |  | 0
|  | 0 | 0 | 0 | No data | No data |  |  | 0
|  | 0 | 0 | 0 | No data | No data |  |  | 0
|  | 0 | 0 | 0 | No data | No data |  |  | 0
|  | E (Method 1) | No data | t CO2e
|  | E (Method 2) | 4000 | t CO2e
Total upstream emissions from scope 1 fuel consumption
VEERG 2026: 15.11.1.1, Equation (1)
|  | Function name | =Scope3_Equations.VEERG_15_11_1_1__1_TotalUpstreamEmissionsFromFuel
|  | Variable | E
|  | Unit | t CO2e
|  | E_WTTtransq | upstream emissions from scope 1 transport fuel use |  | t CO2e | Calculated by 15.11.1.1 (2) | 0.13356
|  | E_WTTSCq | upstream emissions from scope 1 stationary combustion fuel use |  | t CO2e | Calculated by 15.11.1.1 (3) | 0.00262
|  | E | 0.13618 | t CO2e
Scope 3 emissions from purchased electricity location based
VEERG 2026: 15.12.1.1, Equation (1)
|  | Function name | =Scope3_Equations.VEERG_15_12_1_1__1_UpstreamPurchasedElectricityLocationBased
|  | Variable | E_3elec
|  | Unit | t CO2e
|  | Q_elec | amount of electricity purchased from the grid |  | kWh | Input | 500
|  | EF_3elec | scope 3 emission factor for purchased electricity |  | kg CO2e/kWh | Constant | 0.06
|  | g | grid electricity was purchased from |  |  | Input | Western Australia - South West Interconnected System (SWIS)
|  | E3,elec | 0.03 | t CO2e
Scope 3 emissions from purchased electricity market based
VEERG 2026: 15.12.1.2, Equation (1)
VARIATION ON SOURCE: In order to convert megawatt hours to kilowatt hours, the REC_surrendered and REC_onsite variables are multiplied by 10^3 instead of 10^-3.
|  | Function name | =Scope3_Equations.VEERG_15_12_1_2__1_UpstreamPurchasedElectricityMarketBasedVariation
|  | Variable | E_3elec
|  | Unit | t CO2e
|  | Q_elec | amount of electricity purchased from the grid |  | kWh | Input | 30000
|  | RPP | renewable power percentage under LRET for the applicable period |  | fraction | Input | 10%
|  | JRPP | jurisdictional renewable power percentage for the applicable period |  | fraction | Input | 10%
|  | REC_surrendered | eligible renewable energy certificates voluntarily surrendered |  | MWh | Input | 20
|  | REC_onsite | eligible renewable energy certificates issued for onsite generated electricity |  | MWh | Input | 11
|  | EF_RMF3elec | scope 3 residual mix emission factor for electricity |  | kg CO2e/kWh | Constant | 0.1
|  | i | state |  |  | Input | ACT
|  | E3,elec | 1.5 | t CO2e
Emissions from manure sent off site applied to soils in another farming system or enterprise
VEERG 2026: 15.13.1.1, Equation (1)
|  | Function name | =Scope3_Equations.VEERG_15_13_1_1__1_EmissionsFromManureSentOffSite
|  | Variable | E
|  | Unit | t N2O
|  | Method 1 | [7 empty] | Method 2
|  | E_N2O | direct nitrous oxide emissions from application of manure to soils outside of scope 1 boundary |  |  | t N2O | Calculated | 0.0078571 |  | E_N2O | direct nitrous oxide emissions from application of manure to soils outside of scope 1 boundary |  |  | t N2O | Calculated | 0.015714
|  | E_ad | nitrous oxide emissions from atmospheric deposition of manure to soils |  |  | t N2O | Calculated | 0.00231 |  | E_ad | nitrous oxide emissions from atmospheric deposition of manure to soils |  |  | t N2O | Calculated | 0.00462
|  | E_leach | nitrous oxide emissions from nitrogen leaching and runoff of manure to soils |  |  | t N2O | Calculated | 0.0041486 |  | E_leach | nitrous oxide emissions from nitrogen leaching and runoff of manure to soils |  |  | t N2O | Calculated | 0.0082971
|  | E3,elec | 0.014316 | t N2O | [5 empty] | E3,elec | 0.028631 | t N2O
|  | EN2O | Nitrous oxide emissions (t N2O) |  | 0.014316 |  |  |  |  | EN2O | Nitrous oxide emissions (t N2O) |  | 0.028631
|  | GWPN2O | Global warming potential for nitrous oxide (t CO2-e / t N2O) |  | 265 |  |  |  |  | GWPN2O | Global warming potential for nitrous oxide (t CO2-e / t N2O) |  | 265
|  | ECO2e | 3.7937 | t CO2e | [5 empty] | ECO2e | 7.5873 | t CO2e
Emissions from solid waste sent to a treatment facility
VEERG 2026: 15.13.1.3
|  | Variable | E
|  | Unit | t CO2e
|  | E3,elec | 330.8421 | t CO2e
Embedded emissions from upstream freight
VEERG 2026: 15.14.1.1, Equation (1)
|  | Function name | =Scope3_Equations.VEERG_15_14_1_1__1_EmbeddedEmissionsFromUpstreamFreight
|  | Variable | E
|  | Unit | t CO2e
|  | W_f | total mass of goods transported per freight type f |  | t | Input
|  | D_f | total distance transported per freight type f |  | km | Input
|  | EF_f | emission factor for freight type f |  | t CO2e/(t km) | Constant
|  | f | freight type |  |  | Input
Incoming freight
|  | Route | Wf (t) | Df (km) | EFf (Method 1) | E (Method 1) | EFf (Method 2) | E (Method 2) | Method 2 EF source | Method 2 EF source type (Select) | Method 2 EF proof link
|  | Melbourne depot to farm depot weekly | 10 | 51272 | No data | No data | 10 | 5127200
|  | Fertiliser supplier to farm | 10 | 390 | No data | No data | 5 | 19500
|  | 0 | 0 | 0 | No data | No data |  | 0
|  | 0 | 0 | 0 | No data | No data |  | 0
|  | 0 | 0 | 0 | No data | No data |  | 0
|  | 0 | 0 | 0 | No data | No data |  | 0
|  | 0 | 0 | 0 | No data | No data |  | 0
|  | 0 | 0 | 0 | No data | No data |  | 0
|  | 0 | 0 | 0 | No data | No data |  | 0
|  | 0 | 0 | 0 | No data | No data |  | 0
|  | E - Incoming freight (Method 1) | No data | t CO2e
|  | E - Incoming freight (Method 2) | 5146700 | t CO2e
Outgoing freight
|  | Route | Wf (t) | Df (km) | EFf (Method 1) | E (Method 1) | EFf (Method 2) | E (Method 2) | Method 2 EF source | Method 2 EF source type (Select) | Method 2 EF proof link
|  | Farm to bulk handler | 20 | 3380 | No data | No data | 6.4 | 432640
|  | 0 | 0 | 0 | No data | No data |  | 0
|  | 0 | 0 | 0 | No data | No data |  | 0
|  | 0 | 0 | 0 | No data | No data |  | 0
|  | 0 | 0 | 0 | No data | No data |  | 0
|  | 0 | 0 | 0 | No data | No data |  | 0
|  | 0 | 0 | 0 | No data | No data |  | 0
|  | 0 | 0 | 0 | No data | No data |  | 0
|  | 0 | 0 | 0 | No data | No data |  | 0
|  | 0 | 0 | 0 | No data | No data |  | 0
|  | E - Outgoing freight (Method 1) | No data | t CO2e
|  | E - Outgoing freight (Method 2) | 432640 | t CO2e
|  | E (Method 1) | No data | t CO2e
|  | E (Method 2) | 5579340 | t CO2e
𝐸=∑10_𝑐▒∑10_𝑜▒(𝑁_𝑐𝑜×𝑊_𝑐𝑜×𝐸𝐹_𝑐𝑜 ) ×10^(−3)
𝐸=∑10_𝑗▒(𝑄_𝑗×𝐸𝐹_𝑗 )
𝐸=∑10_𝑚▒(𝑄_𝑚×𝐸𝐹_𝑚 )
𝐸=∑10_𝑓▒∑10_𝑗▒(𝑇𝑀_𝑗𝑓×𝐸𝐹_𝑓 ) ×10^(−3)
ORIGINAL:
ORIGINAL: 𝐸=∑10_𝑓▒∑10_𝑐▒∑10_𝑗▒((𝐹_𝑐𝑓×𝑇𝑀_𝑗𝑓)/100×𝐸𝐹_𝑐 )
𝐸=∑10_𝑓▒∑10_𝑐▒∑10_𝑗▒(𝐹_𝑐𝑓×𝑇𝑀_𝑗𝑓×𝐸𝐹_𝑐 ) ×10^(−3)
𝐸𝐹_𝑓=∑10_𝑐▒(𝐹_𝑐𝑓×𝐸𝐹_𝑐 )
𝐸=∑10_ℎ▒(𝑄_ℎ×𝐸𝐹_ℎ ) ×10^(−3)
𝐸=𝑀_𝑙𝑖𝑚𝑒×𝐸𝐹_𝑙
𝐸=∑10_𝑝▒(𝐴_𝑝×𝐸𝐹_𝑝 ) ×10^(−3)
𝐸=∑10_𝑝▒(𝑄_𝑝×𝐸𝐹_𝑝 ) ×10^(−3)
𝐸=∑10_𝑔▒(𝑄_𝑔×𝐸𝐹_𝑔 ) ×10^(−3)
𝑒𝑚𝑖𝑠𝑠𝑖𝑜𝑛𝑠=𝑎𝑐𝑡𝑖𝑣𝑖𝑡𝑦\_𝑑𝑎𝑡𝑎×𝑒𝑚𝑖𝑠𝑠𝑖𝑜𝑛\_𝑓𝑎𝑐𝑡𝑜𝑟
𝐸=∑10_𝑞▒𝐸_(𝑊𝑇𝑇,𝑡𝑟𝑎𝑛𝑠,𝑞) +∑10_𝑞▒𝐸_(𝑊𝑇𝑇,𝑆𝐶,𝑞)
𝐸_(3,𝑒𝑙𝑒𝑐)=𝑄_𝑒𝑙𝑒𝑐×𝐸𝐹_(3,𝑒𝑙𝑒𝑐)×10^(−3)
〖ORIGINAL: 𝐸〗_(3,𝑒𝑙𝑒𝑐)=[𝑄_𝑒𝑙𝑒𝑐×(1−(𝑅𝑃𝑃+𝐽𝑅𝑃𝑃))−├ ((𝑅𝐸𝐶_𝑠𝑢𝑟𝑟𝑒𝑛𝑑𝑒𝑟𝑒𝑑−𝑅𝐸𝐶_𝑜𝑛𝑠𝑖𝑡𝑒 )×10^(−3) )]×𝐸𝐹_(𝑅𝑀𝐹3,𝑒𝑙𝑒𝑐)×10^(−3)
𝐸_(3,𝑒𝑙𝑒𝑐)=[𝑄_𝑒𝑙𝑒𝑐×(1−(𝑅𝑃𝑃+𝐽𝑅𝑃𝑃))−├ ((𝑅𝐸𝐶_𝑠𝑢𝑟𝑟𝑒𝑛𝑑𝑒𝑟𝑒𝑑−𝑅𝐸𝐶_𝑜𝑛𝑠𝑖𝑡𝑒 )×10^3 )]×𝐸𝐹_(𝑅𝑀𝐹3,𝑒𝑙𝑒𝑐)×10^(−3)
𝐸=𝐸_𝑁2𝑂+𝐸_𝑎𝑑+𝐸_𝑙𝑒𝑎𝑐ℎ
𝐸=∑2_𝑓▒((𝑊_𝑓×𝐷_𝑓 )×𝐸𝐹_𝑓 )

## 10.1.1-2 Solid waste treatment
#VALUE! | 10.1.1-2 Solid waste treatment
Overview |  | Method 1
Results
Mass of waste from waste volume
VEERG 2026: 10.1.1.1, Equation (2)
INPUTS |  | Function name | =WasteSolid_Equations.VEERG_10_1_1_1__2_MassOfWasteFromVolume
Site
Fuel
Fertiliser |  | Variable | Q_wt
Farm Inputs |  | Unit | t
Livestock purchases
Freight |  | V_wt | volume of solid waste type w being sent to treatment facility t |  | m3 | Input | Table_V_w_t_onsite | Table_V_w_t_offsite
Solid waste |  | VTM_w | conversion factor of volume to mass for waste type w |  | t/m3 | Constant | Table_V_w_t_onsite | Table_V_w_t_offsite
Manure sent off-site |  | w | waste type |  |  | Input | Table_V_w_t_onsite | Table_V_w_t_offsite
Electricity |  | t | treatment facility |  |  | Input | Table_V_w_t_onsite | Table_V_w_t_offsite
Table_V_w_t_onsite
CALCULATIONS |  | Volume of solid waste treated on-site (scope 1)
15 Scope 3 |  | Treatment | Waste type |  | Vwt | VTMw | Qwt
10.1.1-2 Solid waste treatment |  | Landfill | Food waste (including animal carcasses, spoiled animal feed or crop) |  | 0 | 0.5 | 0
Calcs - Manure sent off-site |  | Landfill | Paper and cardboard |  | 0 | 0.09 | 0
8.1.1.1-2 Transport fuel |  | Landfill | Green waste (including crop residues or prunings) |  | 0 | 0.24 | 0
8.2.1.1-2 Stationary fuel |  | Landfill | Wood |  | 0 | 0.15 | 0
|  | Landfill | Textiles |  | 0 | 0.14 | 0
|  | Landfill | Sludge |  | 0 | 0.72 | 0
APPENDICES |  | Landfill | Rubber and leather |  | 0 | 0.14 | 0
Constants - Scope 3 |  | Landfill | Inert waste (including concrete, metal, plastic or glass) |  | 0 | 0.42 | 0
Constants - Solid Waste |  | Landfill | Municipal solid waste |  | 0 | 0.36 | 0
Constants - Fuel |  | Landfill | Commercial and industrial waste |  | 0 | 0.33 | 0
Constants - Poultry |  | Landfill | Construction and demolition waste |  | 0 | 0.39 | 0
Constants - Swine |  | Incineration | Food waste, green waste, wood, sludge |  | Not used | Not used | Not used
Constants - Dairy |  | Incineration | Food waste (including animal carcasses, spoiled animal feed or crop) |  | 0 | 0.5 | 0
Constants - Pasture Beef |  | Incineration | Green waste (including crop residues or prunings) |  | 0 | 0.24 | 0
Constants - Common Livestock |  | Incineration | Wood |  | 0 | 0.15 | 0
Constants - Fertiliser |  | Incineration | Sludge |  | 0 | 0.72 | 0
Constants - Electricity |  | Incineration | Paper and cardboard |  | 0 | 0.09 | 0
Constants - Common |  | Incineration | Textiles |  | 0 | 0.14 | 0
|  | Incineration | Rubber and leather |  | 0 | 0.14 | 0
|  | Incineration | Inert waste (including concrete, metal, plastic or glass) |  | 0 | 0.42 | 0
|  | Incineration | Municipal solid waste |  | 0 | 0.36 | 0
|  | Incineration | Commercial and industrial waste |  | 0 | 0.33 | 0
|  | Composting | All organic waste |  | Not used | Not used | Not used
|  | Composting | Food waste (including animal carcasses, spoiled animal feed or crop) |  | 0 | 0.5 | 0
|  | Composting | Green waste (including crop residues or prunings) |  | 0 | 0.24 | 0
|  | Composting | Wood |  | 0 | 0.15 | 0
|  | Composting | Sludge |  | 0 | 0.72 | 0
|  | Composting | Paper and cardboard |  | 0 | 0.09 | 0
|  | Anaerobic digestion | All organic waste |  | Not used | Not used | Not used
|  | Anaerobic digestion | Food waste (including animal carcasses, spoiled animal feed or crop) |  | 0 | 0.5 | 0
|  | Anaerobic digestion | Green waste (including crop residues or prunings) |  | 0 | 0.24 | 0
|  | Anaerobic digestion | Wood |  | 0 | 0.15 | 0
|  | Anaerobic digestion | Sludge |  | 0 | 0.72 | 0
|  | Anaerobic digestion | Paper and cardboard |  | 0 | 0.09 | 0
Table_V_w_t_offsite
Volume of solid waste sent offsite for treatment by third party (scope 3)
|  | Treatment | Waste type |  | Vwt | VTMw | Qwt
|  | Landfill | Food waste (including animal carcasses, spoiled animal feed or crop) |  | 100 | 0.5 | 50
|  | Landfill | Paper and cardboard |  | 0 | 0.09 | 0
|  | Landfill | Green waste (including crop residues or prunings) |  | 0 | 0.24 | 0
|  | Landfill | Wood |  | 0 | 0.15 | 0
|  | Landfill | Textiles |  | 50 | 0.14 | 7
|  | Landfill | Sludge |  | 0 | 0.72 | 0
|  | Landfill | Rubber and leather |  | 0 | 0.14 | 0
|  | Landfill | Inert waste (including concrete, metal, plastic or glass) |  | 0 | 0.42 | 0
|  | Landfill | Municipal solid waste |  | 0 | 0.36 | 0
|  | Landfill | Commercial and industrial waste |  | 0 | 0.33 | 0
|  | Landfill | Construction and demolition waste |  | 0 | 0.39 | 0
|  | Incineration | Food waste, green waste, wood, sludge |  | Not used | Not used | Not used
|  | Incineration | Food waste (including animal carcasses, spoiled animal feed or crop) |  | 0 | 0.5 | 0
|  | Incineration | Green waste (including crop residues or prunings) |  | 0 | 0.24 | 0
|  | Incineration | Wood |  | 0 | 0.15 | 0
|  | Incineration | Sludge |  | 0 | 0.72 | 0
|  | Incineration | Paper and cardboard |  | 100 | 0.09 | 9
|  | Incineration | Textiles |  | 0 | 0.14 | 0
|  | Incineration | Rubber and leather |  | 0 | 0.14 | 0
|  | Incineration | Inert waste (including concrete, metal, plastic or glass) |  | 0 | 0.42 | 0
|  | Incineration | Municipal solid waste |  | 0 | 0.36 | 0
|  | Incineration | Commercial and industrial waste |  | 0 | 0.33 | 0
|  | Composting | All organic waste |  | Not used | Not used | Not used
|  | Composting | Food waste (including animal carcasses, spoiled animal feed or crop) |  | 0 | 0.5 | 0
|  | Composting | Green waste (including crop residues or prunings) |  | 0 | 0.24 | 0
|  | Composting | Wood |  | 0 | 0.15 | 0
|  | Composting | Sludge |  | 0 | 0.72 | 0
|  | Composting | Paper and cardboard |  | 0 | 0.09 | 0
|  | Anaerobic digestion | All organic waste |  | Not used | Not used | Not used
|  | Anaerobic digestion | Food waste (including animal carcasses, spoiled animal feed or crop) |  | 0 | 0.5 | 0
|  | Anaerobic digestion | Green waste (including crop residues or prunings) |  | 0 | 0.24 | 0
|  | Anaerobic digestion | Wood |  | 0 | 0.15 | 0
|  | Anaerobic digestion | Sludge |  | 0 | 0.72 | 0
|  | Anaerobic digestion | Paper and cardboard |  | 0 | 0.09 | 0
Emissions from waste management by greenhouse gas
VEERG 2026: 10.1.1.1, Equation (1)
VARIATION ON SOURCE: Added Q_volwt and Q_masswt variables to clearly track input or calculated Q values
|  | Function name | =WasteSolid_Equations.VEERG_10_1_1_1__1_EmissionsFromWasteManagement
|  | Variable | E_g
|  | Unit | t CO2e
|  | Q_wt | quantity of solid waste of type w being sent to treatment facility t, on a wet weight basis |  |  | t | Sum of Q_volwt and Q_masswt
|  | EF_wtg | emission factor for greenhouse gas g for the management of waste at treatment facility t |  |  | t CO2e/t | Constant
|  | w | waste type |  |  |  | Input
|  | t | treatment facility |  |  |  | Input
|  | g | greenhouse gas |  |  |  | Input
|  | Q_volwt | quantity of sold waste input as volume and converted to tonnes |  |  | tonnes | Calculated from 10.1.1.1 (2)
|  | Q_masswt | quantity of solid waste input as mass |  |  | tonnes | Input
Table_E_g_onsite
Emissions from waste management of waste treated on-site (scope 1)
|  | Treatment | Waste type |  | Qmasswt | Qvolwt | Qwt | EFwtg | Eg
|  | Landfill | Food waste (including animal carcasses, spoiled animal feed or crop) |  | 0 | 0 | 0 | 2.1 | 0
|  | Landfill | Paper and cardboard |  | 0 | 0 | 0 | 3.3 | 0
|  | Landfill | Green waste (including crop residues or prunings) |  | 0 | 0 | 0 | 1.6 | 0
|  | Landfill | Wood |  | 0 | 0 | 0 | 0.7 | 0
|  | Landfill | Textiles |  | 0 | 0 | 0 | 2 | 0
|  | Landfill | Sludge |  | 0 | 0 | 0 | 0.4 | 0
|  | Landfill | Rubber and leather |  | 0 | 0 | 0 | 3.3 | 0
|  | Landfill | Inert waste (including concrete, metal, plastic or glass) |  | 0 | 0 | 0 | 0 | 0
|  | Landfill | Municipal solid waste |  | 0 | 0 | 0 | 1.6 | 0
|  | Landfill | Commercial and industrial waste |  | 0 | 0 | 0 | 1.3 | 0
|  | Landfill | Construction and demolition waste |  | 0 | 0 | 0 | 0.2 | 0
|  | Incineration | Food waste, green waste, wood, sludge |  | Not used | Not used | 0 | 0 | 0
|  | Incineration | Food waste (including animal carcasses, spoiled animal feed or crop) |  | 0 | 0 | Summed above | Not used | Not used
|  | Incineration | Green waste (including crop residues or prunings) |  | 0 | 0 | Summed above | Not used | Not used
|  | Incineration | Wood |  | 0 | 0 | Summed above | Not used | Not used
|  | Incineration | Sludge |  | 0 | 0 | Summed above | Not used | Not used
|  | Incineration | Paper and cardboard |  | 0 | 0 | 0 | 0.0169 | 0
|  | Incineration | Textiles |  | 0 | 0 | 0 | 0.3667 | 0
|  | Incineration | Rubber and leather |  | 0 | 0 | 0 | 0.4919 | 0
|  | Incineration | Inert waste (including concrete, metal, plastic or glass) |  | 0 | 0 | 0 | 0.11 | 0
|  | Incineration | Municipal solid waste |  | 0 | 0 | 0 | 0.0537 | 0
|  | Incineration | Commercial and industrial waste |  | 0 | 0 | 0 | 1.649 | 0
|  | Composting | All organic waste |  | Not used | Not used | 0 | 0.046 | 0
|  | Composting | Food waste (including animal carcasses, spoiled animal feed or crop) |  | 0 | 0 | Summed above | Not used | Not used
|  | Composting | Green waste (including crop residues or prunings) |  | 0 | 0 | Summed above | Not used | Not used
|  | Composting | Wood |  | 0 | 0 | Summed above | Not used | Not used
|  | Composting | Sludge |  | 0 | 0 | Summed above | Not used | Not used
|  | Composting | Paper and cardboard |  | 0 | 0 | Summed above | Not used | Not used
|  | Anaerobic digestion | All organic waste |  | Not used | Not used | 0 | 0.028 | 0
|  | Anaerobic digestion | Food waste (including animal carcasses, spoiled animal feed or crop) |  | 0 | 0 | Summed above | Not used | Not used
|  | Anaerobic digestion | Green waste (including crop residues or prunings) |  | 0 | 0 | Summed above | Not used | Not used
|  | Anaerobic digestion | Wood |  | 0 | 0 | Summed above | Not used | Not used
|  | Anaerobic digestion | Sludge |  | 0 | 0 | Summed above | Not used | Not used
|  | Anaerobic digestion | Paper and cardboard |  | 0 | 0 | Summed above | Not used | Not used
|  | Eg | 0 | t CO2e
Table_E_g_offsite
Emissions from waste management of waste taken off-site (scope 3)
|  | Treatment | Waste type |  | Qmasswt | Qvolwt | Qwt | EFwtg | Eg
|  | Landfill | Food waste (including animal carcasses, spoiled animal feed or crop) |  | 100 | 50 | 150 | 2.1 | 315
|  | Landfill | Paper and cardboard |  | 0 | 0 | 0 | 3.3 | 0
|  | Landfill | Green waste (including crop residues or prunings) |  | 0 | 0 | 0 | 1.6 | 0
|  | Landfill | Wood |  | 0 | 0 | 0 | 0.7 | 0
|  | Landfill | Textiles |  | 0 | 7 | 7 | 2 | 14
|  | Landfill | Sludge |  | 0 | 0 | 0 | 0.4 | 0
|  | Landfill | Rubber and leather |  | 0 | 0 | 0 | 3.3 | 0
|  | Landfill | Inert waste (including concrete, metal, plastic or glass) |  | 0 | 0 | 0 | 0 | 0
|  | Landfill | Municipal solid waste |  | 0 | 0 | 0 | 1.6 | 0
|  | Landfill | Commercial and industrial waste |  | 0 | 0 | 0 | 1.3 | 0
|  | Landfill | Construction and demolition waste |  | 0 | 0 | 0 | 0.2 | 0
|  | Incineration | Food waste, green waste, wood, sludge |  | Not used | Not used | 0 | 0 | 0
|  | Incineration | Food waste (including animal carcasses, spoiled animal feed or crop) |  | 0 | 0 | Summed above | Not used | Not used
|  | Incineration | Green waste (including crop residues or prunings) |  | 0 | 0 | Summed above | Not used | Not used
|  | Incineration | Wood |  | 0 | 0 | Summed above | Not used | Not used
|  | Incineration | Sludge |  | 0 | 0 | Summed above | Not used | Not used
|  | Incineration | Paper and cardboard |  | 100 | 9 | 109 | 0.0169 | 1.8421
|  | Incineration | Textiles |  | 0 | 0 | 0 | 0.3667 | 0
|  | Incineration | Rubber and leather |  | 0 | 0 | 0 | 0.4919 | 0
|  | Incineration | Inert waste (including concrete, metal, plastic or glass) |  | 0 | 0 | 0 | 0.11 | 0
|  | Incineration | Municipal solid waste |  | 0 | 0 | 0 | 0.0537 | 0
|  | Incineration | Commercial and industrial waste |  | 0 | 0 | 0 | 1.649 | 0
|  | Composting | All organic waste |  | Not used | Not used | 0 | 0.046 | 0
|  | Composting | Food waste (including animal carcasses, spoiled animal feed or crop) |  | 0 | 0 | Summed above | Not used | Not used
|  | Composting | Green waste (including crop residues or prunings) |  | 0 | 0 | Summed above | Not used | Not used
|  | Composting | Wood |  | 0 | 0 | Summed above | Not used | Not used
|  | Composting | Sludge |  | 0 | 0 | Summed above | Not used | Not used
|  | Composting | Paper and cardboard |  | 0 | 0 | Summed above | Not used | Not used
|  | Anaerobic digestion | All organic waste |  | Not used | Not used | 0 | 0.028 | 0
|  | Anaerobic digestion | Food waste (including animal carcasses, spoiled animal feed or crop) |  | 0 | 0 | Summed above | Not used | Not used
|  | Anaerobic digestion | Green waste (including crop residues or prunings) |  | 0 | 0 | Summed above | Not used | Not used
|  | Anaerobic digestion | Wood |  | 0 | 0 | Summed above | Not used | Not used
|  | Anaerobic digestion | Sludge |  | 0 | 0 | Summed above | Not used | Not used
|  | Anaerobic digestion | Paper and cardboard |  | 0 | 0 | Summed above | Not used | Not used
|  | Eg | 330.8421 | t CO2e
𝑄_𝑤𝑡=𝑉_𝑤𝑡×𝑉𝑇𝑀_𝑤
𝐸_𝑔=∑2_𝑡▒∑2_𝑤▒(𝑄_𝑤𝑡×𝐸𝐹_𝑤𝑡𝑔 )

## Calcs - Manure sent off-site
#VALUE! | Calcs - Manure sent off-site
Overview |  | Method 1 | [6 empty] | Method 2
Results
|  | Nitrous oxide emissions from the application of all organic fertiliser types f to all production systems j | [6 empty] | Nitrous oxide emissions from the application of all organic fertiliser types f to all production systems j
|  | VEERG 2026: 5.2.1.1, Equation (1) | [6 empty] | VEERG 2026: 5.2.1.1, Equation (1)
INPUTS |  | Function name | =Fertiliser_Equations_OrganicN2O.VEERG_5_2_1_1__1_OrganicFertiliserApplicationN2OEmissions | [5 empty] | Function name | =Fertiliser_Equations_OrganicN2O.VEERG_5_2_1_1__1_OrganicFertiliserApplicationN2OEmissions
Site
Fuel
Fertiliser |  | Variable | E_N2O | [5 empty] | Variable | E_N2O
Farm Inputs |  | Unit | t N2O | [5 empty] | Unit | t N2O
Livestock purchases
Freight |  | MNSoil_jf | mass of nitrogen in organic fertiliser type f applied to production system j |  |  | kg N | Calculated from 5.2.1.1 (2) | 1000 | MNSoil_jf | mass of nitrogen in organic fertiliser type f applied to production system j |  |  | kg N | Calculated from 5.2.1.1 (2) | 2000
Solid waste |  | EF_N2Oi | emission factor for direct nitrous oxide emissions from organic fertiliser applied to soils and aquatic systems in climate zone i |  |  | kg N2O-N/kg N | Lookup | 0.005 | EF_N2Oi | emission factor for direct nitrous oxide emissions from organic fertiliser applied to soils and aquatic systems in climate zone i |  |  | kg N2O-N/kg N | Lookup
Manure sent off-site |  | C_N2O | factor to convert elemental mass of nitrous oxide to molecular mass |  |  |  | Constant | 1.5714 | C_N2O | factor to convert elemental mass of nitrous oxide to molecular mass |  |  |  | Constant
Electricity |  | j | Production system |  |  |  | Input | Crop | j | Production system |  |  |  | Input
|  | i | Wet or dry climate zone |  |  |  | Input | Dry climate zone | i | Wet or dry climate zone |  |  |  | Input
CALCULATIONS |  | EN2O | 0.0078571 | t N2O |  |  |  |  | EN2O | 0.015714 | t N2O
15 Scope 3
10.1.1-2 Solid waste treatment
Calcs - Manure sent off-site
8.1.1.1-2 Transport fuel
8.2.1.1-2 Stationary fuel |  | Mass of nitrogen volatilised from organic fertiliser applied to production system | [6 empty] | Mass of nitrogen volatilised from organic fertiliser applied to production system
|  | VEERG 2026: 5.4.1.3, Equation (2) | [6 empty] | VEERG 2026: 5.4.1.3, Equation (2)
|  | Function name | =Fertiliser_Equations_AtmosphericDeposition.VEERG_5_4_1_3__2_MassOfNitrogenVolatilisedFromOrganicFertiliser | [5 empty] | Function name | =Fertiliser_Equations_AtmosphericDeposition.VEERG_5_4_1_3__2_MassOfNitrogenVolatilisedFromOrganicFertiliser
APPENDICES
Constants - Scope 3
Constants - Solid Waste |  | Variable | M_volorganicjf | [5 empty] | Variable | M_volorganicjf
Constants - Fuel |  | Unit | kg N | [5 empty] | Unit | kg N
Constants - Poultry
Constants - Swine |  | MNSoil_jf | mass of nitrogen in organic fertiliser type f applied to production system j |  | kg N | Calculated from 5.2.1.1 (2) | 1000 |  | MNSoil_jf | mass of nitrogen in organic fertiliser type f applied to production system j |  | kg N | Calculated from 5.2.1.1 (2) | 2000
Constants - Dairy |  | FracGASM_soil | fraction of organic fertiliser N that volatilises |  | (kg NH3-N + NOx-N)/kg N | Constant | 0.21 |  | FracGASM_soil | fraction of organic fertiliser N that volatilises |  | (kg NH3-N + NOx-N)/kg N | Constant
Constants - Pasture Beef
Constants - Common Livestock |  | Mvol,inorganic,jf | 210 | kg N |  |  |  |  | Mvol,inorganic,jf | 420 | kg N
Constants - Fertiliser
Constants - Electricity
Constants - Common
|  | Nitrous oxide emissions from atmospheric deposition of all organic fertiliser types f and all production systems j | [6 empty] | Nitrous oxide emissions from atmospheric deposition of all organic fertiliser types f and all production systems j
|  | VEERG 2026: 5.4.1.3, Equation (1) | [6 empty] | VEERG 2026: 5.4.1.3, Equation (1)
|  | Function name | =Fertiliser_Equations_AtmosphericDeposition.VEERG_5_4_1_3__1_OrganicFertiliserAtmosphericDepositionN2OEmissions | [5 empty] | Function name | =Fertiliser_Equations_AtmosphericDeposition.VEERG_5_4_1_3__1_OrganicFertiliserAtmosphericDepositionN2OEmissions
|  | Variable | E_adorganic | [5 empty] | Variable | E_adorganic
|  | Unit | t N2O | [5 empty] | Unit | t N2O
|  | M_volorganicjf | mass of nitrogen volatilised from organic fertiliser applied to production system |  | kg N | Calculated from 5.4.1.3 (2) | 210 |  | M_volorganicjf | mass of nitrogen volatilised from organic fertiliser applied to production system |  | kg N | Calculated from 5.4.1.3 (2) | 420
|  | EF_N2Oj | emission factor for atmospheric deposition in production system j |  | kg N2O-N/kg N | Constant | 0.007 |  | EF_N2Oj | emission factor for atmospheric deposition in production system j |  | kg N2O-N/kg N | Constant
|  | C_N2O | factor to convert elemental mass of nitrous oxide to molecular mass |  |  | Constant | 1.5714 |  | C_N2O | factor to convert elemental mass of nitrous oxide to molecular mass |  |  | Constant
|  | j | Production system |  |  | Input | Crop |  | j | Production system |  |  | Input
|  | ir | irrigation method |  |  | Input | Sprinkler irrigation |  | ir | irrigation method |  |  | Input
|  | r | rainfall region |  |  | Input | Low rainfall |  | r | rainfall region |  |  | Input
|  | Ead,inorganic | 0.00231 | t N2O |  |  |  |  | Ead,inorganic | 0.00462 | t N2O
|  | Mass of nitrogen lost through leaching and runoff from organic fertiliser application in production system j | [6 empty] | Mass of nitrogen lost through leaching and runoff from organic fertiliser application in production system j
|  | VEERG 2026: 5.5, Equation (3) | [6 empty] | VEERG 2026: 5.5, Equation (3)
|  | Function name | =Fertiliser_Equations_LeachingAndRunoff.VEERG_5_5_1_1__3_MassOfNitrogenLeachedFromOrganicFertiliser | [5 empty] | Function name | =Fertiliser_Equations_LeachingAndRunoff.VEERG_5_5_1_1__3_MassOfNitrogenLeachedFromOrganicFertiliser
|  | Variable | M_leachorganicj | [5 empty] | Variable | M_leachorganicj
|  | Unit | kg N | [5 empty] | Unit | kg N
|  | MNSoil_jf | mass of nitrogen in organic fertiliser |  | kg N | Calculated from 5.2.1.1 (2) | 1000 |  | MNSoil_jf | mass of nitrogen in organic fertiliser |  | kg N | Calculated from 5.2.1.1 (2) | 2000
|  | FracWETj | fraction of N available for leaching and runoff |  | fraction | Constant | 1 |  | FracWETj | fraction of N available for leaching and runoff |  | fraction | Constant
|  | FracLEACH | fraction of N that is lost through leaching and runoff |  | fraction | Constant | 0.24 |  | FracLEACH | fraction of N that is lost through leaching and runoff |  | fraction | Constant
|  | z | location in leaching zone |  |  | Input | NO - Not in leaching zone |  | z | location in leaching zone |  |  | Input
|  | j | production system |  |  | Input | Crop |  | j | production system |  |  | Input
|  | ir | irrigation method |  |  | Input | Sprinkler irrigation |  | ir | irrigation method |  |  | Input
|  | Mleach,inorganic,jf | 240 | kg N |  |  |  |  | Mleach,inorganic,jf | 480 | kg N
|  | Nitrous oxide emissions from nitrogen leaching and runoff from the application of all fertilisers across all production systems j | [6 empty] | Nitrous oxide emissions from nitrogen leaching and runoff from the application of all fertilisers across all production systems j
|  | VEERG 2026: 5.5, Equation (1) | [6 empty] | VEERG 2026: 5.5, Equation (1)
|  | Function name | =Fertiliser_Equations_LeachingAndRunoff.VEERG_5_5_1_1__1_FertiliserLeachingAndRunoffN2OEmissions | [5 empty] | Function name | =Fertiliser_Equations_LeachingAndRunoff.VEERG_5_5_1_1__1_FertiliserLeachingAndRunoffN2OEmissions
|  | Variable | E_fertleach | [5 empty] | Variable | E_fertleach
|  | Unit | t N2O | [5 empty] | Unit | t N2O
|  | M_leachinorganicj | mass of nitrogen lost through leaching and runoff from inorganic fertiliser application in production system j |  |  | kg N | Calculated from 5.5.1.1 (2) | 0 | M_leachinorganicj | mass of nitrogen lost through leaching and runoff from inorganic fertiliser application in production system j |  |  | kg N | Calculated from 5.5.1.1 (2)
|  | M_leachorganicj | mass of nitrogen lost through leaching and runoff from organic fertiliser application |  |  | kg N | Calculated from 5.5.1.1 (3) | 240 | M_leachorganicj | mass of nitrogen lost through leaching and runoff from organic fertiliser application |  |  | kg N | Calculated from 5.5.1.1 (3) | 480
|  | EF_leach | emission factor for nitrogen leaching and runoff |  |  | kg N2O-N/kg N | Constant | 0.011 | EF_leach | emission factor for nitrogen leaching and runoff |  |  | kg N2O-N/kg N | Constant
|  | C_N2O | factor to convert elemental mass of nitrous oxide to molecular mass |  |  |  | Constant | 1.5714 | C_N2O | factor to convert elemental mass of nitrous oxide to molecular mass |  |  |  | Constant
|  | Efert,leach | 0.0041486 | t N2O |  |  |  |  | Efert,leach | 0.0082971 | t N2O
𝐸_𝑁2𝑂=∑_𝑗▒∑_𝑓▒((𝑀𝑁𝑆𝑜𝑖𝑙_𝑗𝑓×𝐸𝐹_(𝑁2𝑂,𝑖)×𝐶_𝑁2𝑂 )×10^(−3) )
𝑀_(𝑣𝑜𝑙,𝑜𝑟𝑔𝑎𝑛𝑖𝑐,𝑗𝑓)=𝑀𝑁𝑆𝑜𝑖𝑙_𝑗𝑓×𝐹𝑟𝑎𝑐𝐺𝐴𝑆𝑀_𝑠𝑜𝑖𝑙
𝐸_(𝑎𝑑,𝑜𝑟𝑔𝑎𝑛𝑖𝑐)=∑2_𝑗▒∑2_𝑓▒((𝑀_(𝑣𝑜𝑙,𝑜𝑟𝑔𝑎𝑛𝑖𝑐,𝑗𝑓)×𝐸𝐹_(𝑁2𝑂,𝑗) )×𝐶_𝑁2𝑂×10^(−3) )
𝑀_(𝑙𝑒𝑎𝑐ℎ,𝑜𝑟𝑔𝑎𝑛𝑖𝑐,𝑗)=∑2_𝑓▒(𝑀𝑁𝑆𝑜𝑖𝑙_𝑗𝑓×𝐹𝑟𝑎𝑐_(𝑊𝐸𝑇,𝑗)×𝐹𝑟𝑎𝑐_𝐿𝐸𝐴𝐶𝐻 )
𝐸_(𝑓𝑒𝑟𝑡,𝑙𝑒𝑎𝑐ℎ)=∑_𝑗▒((𝑀_(𝑙𝑒𝑎𝑐ℎ,𝑖𝑛𝑜𝑟𝑔𝑎𝑛𝑖𝑐,𝑗)+𝑀_(𝑙𝑒𝑎𝑐ℎ,𝑜𝑟𝑔𝑎𝑛𝑖𝑐,𝑗) )×𝐸𝐹_𝑙𝑒𝑎𝑐ℎ×𝐶_𝑁2𝑂×10^(−3) )
𝐸_𝑁2𝑂=∑_𝑗▒∑_𝑓▒((𝑀𝑁𝑆𝑜𝑖𝑙_𝑗𝑓×𝐸𝐹_(𝑁2𝑂,𝑖)×𝐶_𝑁2𝑂 )×10^(−3) )
𝑀_(𝑣𝑜𝑙,𝑜𝑟𝑔𝑎𝑛𝑖𝑐,𝑗𝑓)=𝑀𝑁𝑆𝑜𝑖𝑙_𝑗𝑓×𝐹𝑟𝑎𝑐𝐺𝐴𝑆𝑀_𝑠𝑜𝑖𝑙
𝐸_(𝑎𝑑,𝑜𝑟𝑔𝑎𝑛𝑖𝑐)=∑2_𝑗▒∑2_𝑓▒((𝑀_(𝑣𝑜𝑙,𝑜𝑟𝑔𝑎𝑛𝑖𝑐,𝑗𝑓)×𝐸𝐹_(𝑁2𝑂,𝑗) )×𝐶_𝑁2𝑂×10^(−3) )
𝑀_(𝑙𝑒𝑎𝑐ℎ,𝑜𝑟𝑔𝑎𝑛𝑖𝑐,𝑗)=∑2_𝑓▒(𝑀𝑁𝑆𝑜𝑖𝑙_𝑗𝑓×𝐹𝑟𝑎𝑐_(𝑊𝐸𝑇,𝑗)×𝐹𝑟𝑎𝑐_𝐿𝐸𝐴𝐶𝐻 )
𝐸_(𝑓𝑒𝑟𝑡,𝑙𝑒𝑎𝑐ℎ)=∑_𝑗▒((𝑀_(𝑙𝑒𝑎𝑐ℎ,𝑖𝑛𝑜𝑟𝑔𝑎𝑛𝑖𝑐,𝑗)+𝑀_(𝑙𝑒𝑎𝑐ℎ,𝑜𝑟𝑔𝑎𝑛𝑖𝑐,𝑗) )×𝐸𝐹_𝑙𝑒𝑎𝑐ℎ×𝐶_𝑁2𝑂×10^(−3) )

## 8.1.1.1-2 Transport fuel
#VALUE! | 8.1.1.1-2 Transport fuel combustion
Overview |  | Method 1
Results
|  | Emissions for each GHG from the combustion of fuels for transport energy purposes | [6 empty] | Upstream emissions from scope 1 fuel use for transport purposes
|  | VEERG 2026: 8.1.1.1, Equation (1) | [6 empty] | VEERG 2026: 15.11.1.1, Equation (2)
INPUTS |  | Function name | =Fuel_Equations.VEERG_8_1_1_1__1_FuelCombustionTransport | [5 empty] | Function name | =Scope3_Equations.VEERG_15_11_1_1__2_UpstreamTransportFuelEmissions
Site
Fuel
Fertiliser
Farm Inputs |  | Variable | E_g | [5 empty] | Variable | E_WTTtransq
Livestock purchases |  | Unit | t CO2-e | [5 empty] | Unit | t CO2e
Freight
Solid waste |  | Q_Transtq | Amount of fuel type q combusted for transport energy purposes |  | Varies based on fuel type: kL, m3, GJ | Input | Table_E_g |  | Q_Transq | amount of fuel q combusted for transport energy purposes |  | kL | Input | Table_E_g
Manure sent off-site |  | EC_Transq | Energy content factor for transport energy purposes |  | GJ / unit of fuel | Constant | Table_E_g |  | EC_Transq | energy content factor for transport energy purposes |  | GJ/kL or GJ/m3 | Constant | Table_E_g
Electricity |  | EF_Trans1tqg | Scope 1 emission factor for transport energy purposes for each greenhouse gas |  | kg CO2e / GJ | Constant | Table_E_g |  | EF_Trans3q | scope 3 emission factor for transport energy purposes |  | kg CO2e/GJ | Constant | Table_E_g
|  | q | Fuel type |  |  | Constant
|  | Trans | Transport combustion |  |  | Constant
CALCULATIONS |  | g | Greenhouse gas |  |  | Constant
15 Scope 3 |  | 1 | Scope 1 |  |  | Constant
10.1.1-2 Solid waste treatment
Calcs - Manure sent off-site |  | Table_E_g
8.1.1.1-2 Transport fuel |  | Emissions for transport fuel combustion
8.2.1.1-2 Stationary fuel |  | Fuel use | Fuel type (NGAF terminology) | Fuel type (q) | ECTrans,q | EFTrans,1,q,g=CO2 | EFTrans,1,q,g=CH4 | EFTrans,1,q,g=N20 | EFTrans,3,q | QTrans,q | Q unit | Eg=CO2 | Eg=CH4 | Eg=N20 | E3WTT,trans,q
|  | Cars and light commercial vehicles | Gasoline | Petrol | 34.2 | 67.4 | 0.02 | 0.2 | 17.2 | 0 | kL | 0 | 0 | 0 | 0
|  | Cars and light commercial vehicles | Diesel oil | Diesel | 38.6 | 69.9 | 0.01 | 0.5 | 17.3 | 0.1 | kL | 0.26981 | 3.86e-05 | 0.00193 | 0.066778
APPENDICES |  | Cars and light commercial vehicles | Liquefied petroleum gas (LPG) | Liquefied petroleum gas (LPG) | 26.2 | 60.2 | 0.5 | 0.3 | 20.2 | 0 | kL | 0 | 0 | 0 | 0
Constants - Scope 3 |  | Cars and light commercial vehicles | Fuel oil | Fuel oil | 39.7 | 73.6 | 0.08 | 0.5 | 18 | 0 | kL | 0 | 0 | 0 | 0
Constants - Solid Waste |  | Cars and light commercial vehicles | Ethanol | Ethanol | 23.4 | 0 | 0.2 | 0.2 | NE | 0 | kL | 0 | 0 | 0 | 0
Constants - Fuel |  | Cars and light commercial vehicles | Biodiesel | Biodiesel | 34.6 | 0 | 0.8 | 1.7 | NE | 0 | kL | 0 | 0 | 0 | 0
Constants - Poultry |  | Cars and light commercial vehicles | Renewable diesel | Renewable diesel | 38.6 | 0 | 0.01 | 0.5 | NE | 0 | kL | 0 | 0 | 0 | 0
Constants - Swine |  | Cars and light commercial vehicles | Other biofuels | Other biofuels | 23.4 | 0 | 0.8 | 1.7 | NE | 0 | kL | 0 | 0 | 0 | 0
Constants - Dairy |  | Off-road Agriculture and forestry equipment | Diesel oil | Diesel | 38.6 | 69.9 | 0.3 | 0.5 | 17.3 | 0 | kL | 0 | 0 | 0 | 0
Constants - Pasture Beef |  | Aviation | Gasoline for use as fuel in an aircraft | Avgas | 33.1 | 67 | 0.06 | 0.6 | 0 | 0.1 | kL | 0.22177 | 0.0001986 | 0.001986 | 0
Constants - Common Livestock |  | Aviation | Kerosene for use as fuel in an aircraft | Jet A1, Jet B | 36.8 | 69.6 | 0.01 | 0.6 | 0 | 0 | kL | 0 | 0 | 0 | 0
Constants - Fertiliser |  | Aviation | Renewable aviation kerosene | Renewable aviation kerosene | 36.8 | 0 | 0.01 | 0.6 | 0 | 0 | kL | 0 | 0 | 0 | 0
Constants - Electricity |  | Vessels | Gasoline | Petrol | 34.2 | 67.4 | 10.1 | 0.3 | 17.2 | 0 | kL | 0 | 0 | 0 | 0
Constants - Common |  | Vessels | Diesel oil | Diesel | 38.6 | 69.9 | 0.2 | 0.5 | 17.3 | 0.1 | kL | 0.26981 | 0.000772 | 0.00193 | 0.066778
|  | Vessels | Fuel Oil | Fuel oil | 39.7 | 73.6 | 0.2 | 0.5 | 18 | 0 | kL | 0 | 0 | 0 | 0
Total scope 1 - Cars and light commercial vehicles
|  | CO2 | 0.26981 | t CO2-e
|  | CH4 | 3.86e-05 | t CO2-e
|  | N2O | 0.00193 | t CO2-e
|  | Scope 3 | 0.066778 | t CO2-e
Total scope 1 - Off-road Agriculture and forestry equipment
|  | CO2 | 0 | t CO2-e
|  | CH4 | 0 | t CO2-e
|  | N2O | 0 | t CO2-e
|  | Scope 3 | 0 | t CO2-e
Total scope 1 - Aviation
|  | CO2 | 0.22177 | t CO2-e
|  | CH4 | 0.0001986 | t CO2-e
|  | N2O | 0.001986 | t CO2-e
|  | Scope 3 | 0 | t CO2-e
Total scope 1 - Vessels
|  | CO2 | 0.26981 | t CO2-e
|  | CH4 | 0.000772 | t CO2-e
|  | N2O | 0.00193 | t CO2-e
|  | Scope 3 | 0.066778 | t CO2-e
Total sope 1 - All transport fuel combustion
|  | CO2 | 0.7614 | t CO2-e
|  | CH4 | 0.0010092 | t CO2-e
|  | N2O | 0.005846 | t CO2-e
|  | Scope 3 | 0.13356 | t CO2-e
𝐸_𝐶𝐻4=∑_𝑗▒∑_𝑘▒∑_𝑚▒∑_𝑇▒(𝐷_𝑗𝑘×𝑀_𝑗𝑘𝑚𝑇×𝑁_𝑗𝑘 ) ×10^(−3)
𝐸_𝑔=∑2_𝑡▒∑2_𝑞▒(𝑄_(𝑇𝑟𝑎𝑛𝑠,𝑡𝑞)×𝐸𝐶_(𝑇𝑟𝑎𝑛𝑠,𝑞)×𝐸𝐹_(𝑇𝑟𝑎𝑛𝑠,𝑞,1,𝑡𝑞𝑔) ) ×10^(−3)
𝐸_(𝑊𝑇𝑇,𝑡𝑟𝑎𝑛𝑠,𝑞)=𝑄_(𝑇𝑟𝑎𝑛𝑠,𝑞)×𝐸𝐶_(𝑇𝑟𝑎𝑛𝑠,𝑞)×𝐸𝐹_(𝑇𝑟𝑎𝑛𝑠,3,𝑞)×10^(−3)

## 8.2.1.1-2 Stationary fuel
#VALUE! | 8.2.1.1-2 Stationary fuel combustion
Overview |  | Method 1
Results
|  | Emissions for each GHG from the stationary combustion of fuels | [6 empty] | Upstream emissions from scope 1 stationary combustion fuel use
|  | VEERG 2026: 8.2.1.1, Equation (1) | [6 empty] | VEERG 2026: 15.11.1.1, Equation (3)
INPUTS |  | Function name | =Fuel_Equations.VEERG_8_2_1_1__1_FuelCombustionStationary | [5 empty] | VARIATION ON SOURCE: Added 'state' and 'metro/non-metro' arguments as gaseous scope 3 EFs are state and metro/non-metro location-based.
Site | [8 empty] | Function name | =Fuel_Equations.VEERG_8_2_1_1__1_FuelCombustionStationary
Fuel
Fertiliser
Farm Inputs |  | Variable | E_g | [5 empty] | Variable | E_WTTSCq
Livestock purchases |  | Unit | t CO2-e | [5 empty] | Unit | t CO2e
Freight
Solid waste |  | Q_SCq | Amount of fuel type q used for stationary combustion operations |  | Varies based on fuel type: kL, m3, GJ | Input | Table_E_g |  | Q_SCq | amount of fuel q used for stationary combustion operations |  | kL | Input | Table_E_g
Manure sent off-site |  | EC_SCq | Energy content factor for stationary combustion operations |  | GJ / unit of fuel | Constant | Table_E_g |  | EC_SCq | energy content factor for stationary combustion operations |  | GJ/kL | Constant | Table_E_g
Electricity |  | EF_SC1qg | Scope 1 emission factor for stationary combustion for each greenhouse gas |  | kg CO2e / GJ | Constant | Table_E_g |  | EF_SC3q | scope 3 emission factor for stationary combustion operations |  | kg CO2e/GJ | Constant | Table_E_g
|  | q | Fuel type |  |  | Constant |  |  | i | state |  |  | Input | ACT
|  | SC | Stationary combustion |  |  | Constant |  |  | m | metropolitan/non-metropolitan location |  |  | Input | Metro
CALCULATIONS |  | g | Greenhouse gas |  |  | Constant
15 Scope 3 |  | 1 | Scope 1 |  |  | Constant
10.1.1-2 Solid waste treatment
Calcs - Manure sent off-site |  | Table_E_g
8.1.1.1-2 Transport fuel |  | Emissions for stationary fuel combustion
8.2.1.1-2 Stationary fuel |  | Fuel use | Fuel type (NGAF terminology) | Fuel type (q) | ECSC,q | EFSC,1,q,g=CO2 | EFSC,1,q,g=CH4 | EFSC,1,q,g=N20 | EFSC,3,q | QSC,q | Q unit | Eg=CO2 | Eg=CH4 | Eg=N20 | EWTT,SC,q=N20
|  | Generators | Automotive gasoline / petrol (other than for use as fuel in an aircraft) | Petrol | 34.2 | 67.4 | 0.2 | 0.2 | 17.2 | 0 | kL | 0 | 0 | 0 | 0
|  | Generators | Diesel oil | Diesel | 38.6 | 69.9 | 0.1 | 0.2 | 17.3 | 0 | kL | 0 | 0 | 0 | 0
APPENDICES |  | Generators | Liquefied petroleum gas (LPG) | Liquefied petroleum gas (LPG) | 25.7 | 60.2 | 0.2 | 0.2 | 20.2 | 0 | kL | 0 | 0 | 0 | 0
Constants - Scope 3 |  | Generators | Biodiesel | Biodiesel | 34.6 | 0 | 0.08 | 0.2 | NE | 0 | kL | 0 | 0 | 0 | 0
Constants - Solid Waste |  | Generators | Ethanol for use as a fuel in an internal combustion engine | Ethanol | 23.4 | 0 | 0.08 | 0.2 | NE | 0 | kL | 0 | 0 | 0 | 0
Constants - Fuel |  | Generators | Biofuels other than those mentioned in the items above and below | Other biofuels | 23.4 | 0 | 0.08 | 0.2 | NE | 0 | kL | 0 | 0 | 0 | 0
Constants - Poultry |  | Generators | Renewable diesel | Renewable diesel | 38.6 | 0 | 0.1 | 0.2 | NE | 0 | kL | 0 | 0 | 0 | 0
Constants - Swine |  | Power standalone machinery or heating | Automotive gasoline / petrol (other than for use as fuel in an aircraft) | Petrol | 34.2 | 67.4 | 0.2 | 0.2 | 17.2 | 0 | kL | 0 | 0 | 0 | 0
Constants - Dairy |  | Power standalone machinery or heating | Diesel oil | Diesel | 38.6 | 69.9 | 0.1 | 0.2 | 17.3 | 0 | kL | 0 | 0 | 0 | 0
Constants - Pasture Beef |  | Power standalone machinery or heating | Liquefied petroleum gas (LPG) | Liquefied petroleum gas (LPG) | 25.7 | 60.2 | 0.2 | 0.2 | 20.2 | 0 | kL | 0 | 0 | 0 | 0
Constants - Common Livestock |  | Power standalone machinery or heating | Biodiesel | Biodiesel | 34.6 | 0 | 0.08 | 0.2 | NE | 0 | kL | 0 | 0 | 0 | 0
Constants - Fertiliser |  | Power standalone machinery or heating | Ethanol for use as a fuel in an internal combustion engine | Ethanol | 23.4 | 0 | 0.08 | 0.2 | NE | 0 | kL | 0 | 0 | 0 | 0
Constants - Electricity |  | Power standalone machinery or heating | Biofuels other than those mentioned in the items above and below | Other biofuels | 23.4 | 0 | 0.08 | 0.2 | NE | 0 | kL | 0 | 0 | 0 | 0
Constants - Common |  | Power standalone machinery or heating | Renewable diesel | Renewable diesel | 38.6 | 0 | 0.1 | 0.2 | NE | 0 | kL | 0 | 0 | 0 | 0
|  | Power standalone machinery or heating | Natural gas distributed in a pipeline - Gigajoules | Natural gas (via pipeline) in GJ | 1 | 51.4 | 0.1 | 0.03 | 13.1 | 0 | GJ | 0 | 0 | 0 | 0
|  | Power standalone machinery or heating | Town gas - Gigajoules | Town gas in GJ | 1 | 60.2 | 0.04 | 0.03 | 13.1 | 0.2 | GJ | 0.01204 | 8e-06 | 6e-06 | 0.00262
Total scope 1 - Generators
|  | CO2 | 0 | t CO2-e
|  | CH4 | 0 | t CO2-e
|  | N2O | 0 | t CO2-e
|  | Scope 3 | 0 | t CO2-e
Total scope 1 - Power standalone machinery or heating
|  | CO2 | 0.01204 | t CO2-e
|  | CH4 | 8e-06 | t CO2-e
|  | N2O | 6e-06 | t CO2-e
|  | Scope 3 | 0.00262 | t CO2-e
Total scope 1 - All stationary fuel use
|  | CO2 | 0.01204 | t CO2-e
|  | CH4 | 8e-06 | t CO2-e
|  | N2O | 6e-06 | t CO2-e
|  | Scope 3 | 0.00262 | t CO2-e
𝐸_𝑔=∑2_𝑡▒∑2_𝑞▒(𝑄_(𝑆𝐶,𝑞)×𝐸𝐶_(𝑆𝐶,𝑞)×𝐸𝐹_(𝑆𝐶,1,𝑞𝑔) ) ×10^(−3)
𝐸_(𝑊𝑇𝑇,𝑆𝐶,𝑞)=𝑄_(𝑆𝐶,𝑞)×𝐸𝐶_(𝑆𝐶,𝑞)×𝐸𝐹_(𝑆𝐶,3,𝑞)×10^(−3)

## Constants - Scope 3
#VALUE!
Overview
Results
INPUTS
Site
Fuel
Fertiliser
Farm Inputs
Livestock purchases
Freight
Solid waste
Manure sent off-site
Electricity
CALCULATIONS
15 Scope 3
10.1.1-2 Solid waste treatment
Calcs - Manure sent off-site
8.1.1.1-2 Transport fuel
8.2.1.1-2 Stationary fuel
APPENDICES
Constants - Scope 3
Constants - Solid Waste
Constants - Fuel
Constants - Poultry
Constants - Swine | Animals | [6 empty] | Table_ProductRegions_Beefcattle
Constants - Dairy | Category | Product | Region of origin | Quantity Unit | AusLCI Emissions intensity | System boundary |  | Region | Scope3 region
Constants - Pasture Beef | Beef cattle | Cattle, for manufacturing beef | Australia | kg liveweight | 11 | at market |  | ACT | NSW
Constants - Common Livestock | Beef cattle | Cattle, for manufacturing beef | NSW | kg liveweight | 8.21 | at market |  | NSW | NSW
Constants - Fertiliser | Beef cattle | Cattle, for manufacturing beef | NT | kg liveweight | 12.2 | at market |  | SA | SA
Constants - Electricity | Beef cattle | Cattle, for manufacturing beef | QLD | kg liveweight | 10.9 | at market |  | TAS | TAS
Constants - Common | Beef cattle | Cattle, for manufacturing beef | SA | kg liveweight | 7.63 | at market |  | VIC | VIC
| Beef cattle | Cattle, for manufacturing beef | TAS | kg liveweight | 8.75 | at market |  | WA - South west | WA
| Beef cattle | Cattle, for manufacturing beef | VIC | kg liveweight | 8.17 | at market |  | WA - Pilbara | WA
| Beef cattle | Cattle, for manufacturing beef | WA | kg liveweight | 13.1 | at market |  | WA - Kimberley | WA
| Beef cattle | Cattle, for prime beef | Australia | kg liveweight | 14.5 | at market |  | NT - Alice Springs | NT
| Beef cattle | Cattle, for prime beef | NSW | kg liveweight | 11.3 | at market |  | NT - Barkly | NT
| Beef cattle | Cattle, for prime beef | NT | kg liveweight | 18.9 | at market |  | NT - Northern | NT
| Beef cattle | Cattle, for prime beef | QLD | kg liveweight | 13.9 | at market |  | QLD - High | QLD
| Beef cattle | Cattle, for prime beef | SA | kg liveweight | 12.3 | at market |  | QLD - Moderate/High | QLD
| Beef cattle | Cattle, for prime beef | TAS | kg liveweight | 11.5 | at market |  | QLD - Moderate/Low | QLD
| Beef cattle | Cattle, for prime beef | VIC | kg liveweight | 11.5 | at market |  | QLD - Low | QLD
| Beef cattle | Cattle, for prime beef | WA | kg liveweight | 20.8 | at market |  | Australia | Australia
| Beef cattle | Cattle, weaners | Australia | kg liveweight | 15.5 | at market
| Beef cattle | Cattle, weaners | NSW | kg liveweight | 12.7 | at market
| Beef cattle | Cattle, weaners | NT | kg liveweight | 19.1 | at market
| Beef cattle | Cattle, weaners | QLD | kg liveweight | 20.5 | at market
| Beef cattle | Cattle, weaners | SA | kg liveweight | 10.8 | at market
| Beef cattle | Cattle, weaners | TAS | kg liveweight | 13.4 | at market
| Beef cattle | Cattle, weaners | VIC | kg liveweight | 12 | at market
| Beef cattle | Cattle, weaners | WA | kg liveweight | 12.4 | at market
| Chickens | Chickens | Australia | kg liveweight | 1.36 | at market
| Dairy cattle | Dairy cows | VIC | kg liveweight | 4.41 | at market
| Pigs | Pigs | Australia | kg liveweight | 3.38 | at market
| Sheep | Sheep, for mutton | Australia | kg liveweight | 6.81 | at market
| Sheep | Sheep, for mutton | NSW | kg liveweight | 2.26 | at market
| Sheep | Sheep, for mutton | QLD | kg liveweight | 6.33 | at market
| Sheep | Sheep, for mutton | SA | kg liveweight | 6.18 | at market
| Sheep | Sheep, for mutton | TAS | kg liveweight | 7.5 | at market
| Sheep | Sheep, for mutton | VIC | kg liveweight | 8.08 | at market
| Sheep | Sheep, for mutton | WA | kg liveweight | 5.45 | at market
| Sheep | Sheep, for prime lamb | Australia | kg liveweight | 7.15 | at market
| Sheep | Sheep, for prime lamb | NSW | kg liveweight | 8.29 | at market
| Sheep | Sheep, for prime lamb | QLD | kg liveweight | 6.39 | at market
| Sheep | Sheep, for prime lamb | SA | kg liveweight | 6.87 | at market
| Sheep | Sheep, for prime lamb | TAS | kg liveweight | 8.66 | at market
| Sheep | Sheep, for prime lamb | VIC | kg liveweight | 10 | at market
| Sheep | Sheep, for prime lamb | WA | kg liveweight | 5.67 | at market
Chemicals
| Category | Product | Region of origin | Quantity Unit | AusLCI Emissions intensity | System boundary
| Cleaning chemicals | Alkaline cleaner | Global | kg | 0.722 | at manufacturer
| Cleaning chemicals | Bleach | Global | kg | 0.804 | at manufacturer
| Cleaning chemicals | Phosphoric acid | Global | kg | 0.907 | at manufacturer
| Category | Product | Region of origin | Quantity Unit | AusLCI Emissions intensity | System boundary
| Pharmacy chemicals | Parasite control for cattle (external), dipping | Global | p (head) | 0.0547 | at manufacturer
| Pharmacy chemicals | Parasite control for cattle (internal) | Global | p (head) | 0.0142 | at manufacturer
| Pharmacy chemicals | Parasite control for sheep (external) | Global | p (head) | 0.0143 | at manufacturer
| Pharmacy chemicals | Parasite control for sheep (internal) | Global | p (head) | 0.00426 | at manufacturer
Feed
| Category | Product | Region of origin | Quantity Unit | AusLCI Emissions intensity | System boundary |  | Product | Region | Table_ProductRegions_Sardineswhole
| Aquaculture feed | Sardines (whole) | SA | kg | 0.376 | at market |  | Sardines (whole) | SA |  | Product | Region | Table_ProductRegions_Barleygrain
| Grain | Barley grain | Australia | kg | 0.239 | at market |  |  |  |  | Barley grain | Australia
| Grain | Barley grain | NSW | kg | 0.256 | at market |  |  |  |  | Barley grain | NSW
| Grain | Barley grain | NT | kg | 0.332 | at market |  |  |  |  | Barley grain | NT
| Grain | Barley grain | QLD | kg | 0.269 | at market |  |  |  |  | Barley grain | QLD
| Grain | Barley grain | SA | kg | 0.223 | at market |  |  |  |  | Barley grain | SA
| Grain | Barley grain | TAS | kg | 0.307 | at market |  |  |  |  | Barley grain | TAS
| Grain | Barley grain | VIC | kg | 0.241 | at market |  |  |  |  | Barley grain | VIC
| Grain | Barley grain | WA | kg | 0.236 | at market |  | Product | Region | Table_ProductRegions_Maizegrain | Barley grain | WA
| Grain | Maize grain | Australia | kg | 0.181 | at market |  | Maize grain | Australia
| Grain | Maize grain | NSW | kg | 0.169 | at market |  | Maize grain | NSW
| Grain | Maize grain | NT | kg | 0.256 | at market |  | Maize grain | NT
| Grain | Maize grain | QLD | kg | 0.186 | at market |  | Maize grain | QLD
| Grain | Maize grain | SA | kg | 0.176 | at market |  | Maize grain | SA
| Grain | Maize grain | VIC | kg | 0.159 | at market |  | Maize grain | VIC
| Grain | Maize grain | WA | kg | 0.285 | at market |  | Maize grain | WA |  | Product | Region | Table_ProductRegions_Sorghumgrain
| Grain | Sorghum grain | Australia | kg | 0.232 | at market |  |  |  |  | Sorghum grain | Australia
| Grain | Sorghum grain | NSW | kg | 0.232 | at market |  |  |  |  | Sorghum grain | NSW
| Grain | Sorghum grain | QLD | kg | 0.231 | at market |  |  |  |  | Sorghum grain | QLD
| Grain | Sorghum grain | SA | kg | 0.218 | at market |  |  |  |  | Sorghum grain | SA
| Grain | Sorghum grain | VIC | kg | 0.246 | at market |  | Product | Region | Table_ProductRegions_Wheatgrain | Sorghum grain | VIC
| Grain | Wheat grain | Australia | kg | 0.268 | at market |  | Wheat grain | Australia
| Grain | Wheat grain | NSW | kg | 0.282 | at market |  | Wheat grain | NSW
| Grain | Wheat grain | NT | kg | 0.385 | at market |  | Wheat grain | NT
| Grain | Wheat grain | QLD | kg | 0.296 | at market |  | Wheat grain | QLD
| Grain | Wheat grain | SA | kg | 0.241 | at market |  | Wheat grain | SA
| Grain | Wheat grain | TAS | kg | 0.338 | at market |  | Wheat grain | TAS
| Grain | Wheat grain | VIC | kg | 0.266 | at market |  | Wheat grain | VIC
| Grain | Wheat grain | WA | kg | 0.261 | at market |  | Wheat grain | WA |  | Product | Region | Table_ProductRegions_Cerealhay
| Hay | Cereal hay | Australia | kg | 0.117 | at market |  |  |  |  | Cereal hay | Australia
| Hay | Cereal hay | NSW | kg | 0.116 | at market |  |  |  |  | Cereal hay | NSW
| Hay | Cereal hay | QLD | kg | 0.118 | at market |  |  |  |  | Cereal hay | QLD
| Hay | Cereal hay | SA | kg | 0.111 | at market |  |  |  |  | Cereal hay | SA
| Hay | Cereal hay | TAS | kg | 0.139 | at market |  |  |  |  | Cereal hay | TAS
| Hay | Cereal hay | VIC | kg | 0.116 | at market |  |  |  |  | Cereal hay | VIC
| Hay | Cereal hay | WA | kg | 0.122 | at market |  | Product | Region | Table_ProductRegions_Cerealsilage | Cereal hay | WA
| Hay | Cereal silage | Australia | kg | 0.0744 | at market |  | Cereal silage | Australia
| Hay | Cereal silage | NSW | kg | 0.0739 | at market |  | Cereal silage | NSW
| Hay | Cereal silage | QLD | kg | 0.079 | at market |  | Cereal silage | QLD
| Hay | Cereal silage | SA | kg | 0.0706 | at market |  | Cereal silage | SA
| Hay | Cereal silage | TAS | kg | 0.0808 | at market |  | Cereal silage | TAS
| Hay | Cereal silage | VIC | kg | 0.0736 | at market |  | Cereal silage | VIC |  | Product | Region | Table_ProductRegions_Lucernehay
| Hay | Lucerne hay | Australia | kg | 0.117 | at market |  |  |  |  | Lucerne hay | Australia
| Hay | Lucerne hay | NSW | kg | 0.113 | at market |  |  |  |  | Lucerne hay | NSW
| Hay | Lucerne hay | QLD | kg | 0.143 | at market |  |  |  |  | Lucerne hay | QLD
| Hay | Lucerne hay | SA | kg | 0.106 | at market |  |  |  |  | Lucerne hay | SA
| Hay | Lucerne hay | TAS | kg | 0.113 | at market |  |  |  |  | Lucerne hay | TAS
| Hay | Lucerne hay | VIC | kg | 0.106 | at market |  |  |  |  | Lucerne hay | VIC
| Hay | Maize silage | VIC | kg | 0.163 | at market |  | Product | Region | Table_ProductRegions_Oatenhay | Maize silage | VIC
| Hay | Oaten hay | Australia | kg | 0.12 | at market |  | Oaten hay | Australia
| Hay | Oaten hay | NSW | kg | 0.119 | at market |  | Oaten hay | NSW
| Hay | Oaten hay | QLD | kg | 0.117 | at market |  | Oaten hay | QLD
| Hay | Oaten hay | SA | kg | 0.114 | at market |  | Oaten hay | SA
| Hay | Oaten hay | VIC | kg | 0.118 | at market |  | Oaten hay | VIC
| Hay | Oaten hay | WA | kg | 0.124 | at market |  | Oaten hay | WA |  | Product | Region | Table_ProductRegions_Pasturehay
| Hay | Pasture hay | Australia | kg | 0.339 | at market |  |  |  |  | Pasture hay | Australia
| Hay | Pasture hay | NSW | kg | 0.311 | at market |  |  |  |  | Pasture hay | NSW
| Hay | Pasture hay | QLD | kg | 0.254 | at market |  |  |  |  | Pasture hay | QLD
| Hay | Pasture hay | SA | kg | 0.313 | at market |  |  |  |  | Pasture hay | SA
| Hay | Pasture hay | TAS | kg | 0.398 | at market |  |  |  |  | Pasture hay | TAS
| Hay | Pasture hay | VIC | kg | 0.345 | at market |  |  |  |  | Pasture hay | VIC
| Hay | Pasture hay | WA | kg | 0.368 | at market |  | Product | Region | Table_ProductRegions_Canolameal | Pasture hay | WA
| Meal | Canola meal | Australia | kg | 0.244 | at market |  | Canola meal | Australia |  | Product | Region | Table_ProductRegions_Meatmeal
| Meal | Meat meal | Australia | kg | 0.408 | at market |  | Product | Region | Table_ProductRegions_Soybeanmeal | Meat meal | Australia
| Meal | Soybean meal | Brazil | kg | 0.426 | at market |  | Soybean meal | Brazil |  | Product | Region | Table_ProductRegions_Wheatbran
| Meal | Wheat bran | Australia | kg | 0.196 | at market |  | Product | Region | Table_ProductRegions_Bentonite | Wheat bran | Australia
| Other | Bentonite | Australia | kg | 0.0652 | at market |  | Bentonite | Australia |  | Product | Region | Table_ProductRegions_Canolaoil
| Other | Canola oil | Australia | kg | 0.87 | at market |  | Product | Region | Table_ProductRegions_Cottonseed | Canola oil | Australia
| Other | Cotton seed | Australia | kg | 0.197 | at market |  | Cotton seed | Australia |  | Product | Region | Table_ProductRegions_Molasses
| Other | Molasses | QLD | kg | 0.184 | at market |  |  |  |  | Molasses | QLD
| Category | Product | Region of origin | Quantity Unit | AusLCI Emissions intensity | System boundary
| Mixed rations | Feed for chickens | Australia | kg | 0.594 | at market
| Mixed rations | Feed for dairy calves | Australia | kg | 0.419 | at market
| Mixed rations | Feed for dairy cows | Australia | kg | 0.333 | at market
| Mixed rations | Feed for pigs | Australia | kg | 0.403 | at market
| Category | Product | Region of origin | Quantity Unit | AusLCI Emissions intensity | System boundary
| Other | Lick block, dry season mix | Australia | kg | 0.881 | at market
| Other | Lick block, mineral | Australia | kg | 0.677 | at market
| Other | Lick block, weaner | Australia | kg | 0.231 | at market
Inorganic fertilisers
| Category | Product | Region of origin | Chemical compound | Urea source | Ammonia source | Quantity | Quantity Unit | AusLCI Emissions intensity | System boundary
| Inorganic fertilisers | Ammonia, AU market mix | Global | Ammonia |  | Global |  | kg | 2.32 | at market
| Inorganic fertilisers | Ammonia, Canada | Canada | Ammonia |  | Canada |  | kg | 2.12 | at market
| Inorganic fertilisers | Ammonia, China | China | Ammonia |  | China |  | kg | 4.17 | at market
| Inorganic fertilisers | Ammonia, Yemen | Yemen | Ammonia |  | Yemen |  | kg | 2.26 | at market
| Inorganic fertilisers | Ammonium nitrate, AU market mix | Global | Ammonium nitrate (AN) |  |  |  | kg | 2.21 | at market
| Inorganic fertilisers | Calcium ammonium nitrate, AU market mix | Global | Calcium ammonium nitrate (CAN) |  |  |  | kg | 1.15 | at market
| Inorganic fertilisers | Calcium nitrate | Global | Calcium nitrate |  |  |  | kg | 0.75 | at market
| Inorganic fertilisers | Diammonium phosphate, AU market mix | Global | Diammonium phosphate (DAP) |  |  |  | kg | 1.34 | at market
| Inorganic fertilisers | Double superphosphate, AU market mix | Global | Double superphosphate |  |  |  | kg | 0.392 | at market
| Inorganic fertilisers | Monoammonium phosphate, AU market mix | Global | Monoammonium phosphate (MAP) |  |  |  | kg | 0.827 | at market
| Inorganic fertilisers | Muriate of potash, AU market mix | Global | Muriate of potash (MOP) |  |  |  | kg | 0.549 | at market
| Inorganic fertilisers | Nitrogen from ammonia, AU market mix | Global | Nitrogen - Ammoniacal |  |  |  | kg N | 2.83 | at market
| Inorganic fertilisers | Nitrogen from fertilizer, AU market mix | Global | Nitrogen - Generic |  |  |  | kg N | 4.2 | at market
| Inorganic fertilisers | Nitrogen from nitrate fertilizer, AU market mix | Global | Nitrogen - Nitrate |  |  |  | kg N | 5.47 | at market
| Inorganic fertilisers | Phosphorus from fertilizer, AU market mix | Global | Phosphorus - Generic |  |  |  | kg P | 3.96 | at market
| Inorganic fertilisers | Potassium from fertilizer, AU market mix | Global | Potassium - Generic |  |  |  | kg K | 0.909 | at market
| Inorganic fertilisers | Single superphosphate, AU market mix | Global | Single superphosphate (SSP) |  |  |  | kg | 0.227 | at market
| Inorganic fertilisers | Sulfur from fertilizer, AU market mix | Global | Sulfur - Generic |  |  |  | kg S | 2.5 | at market
| Inorganic fertilisers | Ammonium sulphate, AU market mix | Global | Sulphate of ammonia (SOA) |  |  |  | kg | 0.865 | at market
| Inorganic fertilisers | Urea ammonium nitrate, AU market mix | Global | Urea-ammonium nitrate (UAN) |  |  |  | kg | 1.75 | at market
| Inorganic fertilisers | Urea, AU market mix | Global | Urea | Global |  |  | kg | 0.968 | at market
| Inorganic fertilisers | Urea, Canada | Canada | Urea | Canada |  |  | kg | 0.823 | at market
| Inorganic fertilisers | Urea, China | China | Urea | China |  |  | kg | 2.09 | at market
| Inorganic fertilisers | Urea, Yemen | Yemen | Urea | Yemen |  |  | kg | 0.963 | at market
| Inorganic fertilisers | Zinc from fertilizer | Global | Zinc - Generic |  |  |  | kg Zn | 4.82 | at market
Other agricultural inputs
| Category | Product | Region of origin | Quantity Unit | AusLCI Emissions intensity | System boundary
| Other | Animal ear tags (large) | Australia | p | 0.0424 | at market
| Other | Animal ear tags (small) | Australia | p | 0.0293 | at market
| Other | Barley grain (for seed) | Australia | kg | 0.239 | at market
| Other | Maize grain (for seed) | Australia | kg | 0.181 | at market
| Other | Nylon netting | Global | kg | 9.81 | at market
| Other | Oat grain (for seed) | Australia | kg | 0.27 | at market
| Other | Sorghum grain (for seed) | Australia | kg | 0.232 | at market
| Other | Wheat grain (for seed) | Australia | kg | 0.268 | at market
Packaging
| Category | Product | Region of origin | Quantity Unit | AusLCI Emissions intensity | System boundary
| Packaging | Corrugated board | Global | kg | 1.05 | at manufacturer
| Packaging | Plastic crate polypropylene | Global | p | 3.99 | at manufacturer
| Packaging | Plastic film LDPE | Global | kg | 3.44 | at manufacturer
| Packaging | Plastic sheet HDPE | Global | kg | 3.72 | at manufacturer
Pesticides
| Category | Product | Region of origin | Quantity Unit | AusLCI Emissions intensity | System boundary
| Pesticides | 2,4-D | Global | kg AI | 5.2 | at market
| Pesticides | Atrazine | Global | kg AI | 8.38 | at market
| Pesticides | Diuron | Global | kg AI | 8.8 | at market
| Pesticides | Glyphosate | Global | kg AI | 10.3 | at market
| Pesticides | Mancozeb | Global | kg AI | 4.55 | at market
| Pesticides | MCPA | Global | kg AI | 5.6 | at market
| Pesticides | Metolachlor | Global | kg AI | 8.06 | at market
| Pesticides | Metsulfuron-methyl | Global | kg AI | 8.8 | at market
| Pesticides | Pesticides (generic) | Global | kg AI | 9.16 | at market
| Pesticides | Tri-allate | Global | kg AI | 8.57 | at market
| Pesticides | Tribenuron methyl | Global | kg AI | 8.8 | at market
| Pesticides | Trifluralin | Global | kg AI | 6.16 | at market
Soil ameliorants
| Category | Product | Region of origin | Quantity Unit | AusLCI Emissions intensity | System boundary
| Soil ameliorants | Dolomite | Australia | kg | 0.0652 | at market
| Soil ameliorants | Gypsum | Australia | kg | 0.0652 | at market
| Soil ameliorants | Limestone (crushed) | Australia | kg | 0.0485 | at market

## Constants - Solid Waste
#VALUE! | Constants - Solid Waste
Overview
Results
Emission factors for wastes disposed of at different treatment facilities
VEERG 2026: Table A.4.1.1
INPUTS |  | VARIATION ON SOURCE:
Site |  | Fixed typo 'paper and carboard' to 'paper and cardboard'
Fuel |  | Fixed typo 'prunnings' to 'prunings'
Fertiliser |  | Added EF source column with specific references
Farm Inputs |  | Added sub-categories for 'Incineration: Food waste, green waste, wood, sludge' in order to use volume to mass conversion factor values
Livestock purchases |  | Added sub-categories for 'Composting: All organic waste' in order to use volume to mass conversion factor values
Freight |  | Added sub-categories for 'Anaerobic digestion: All organic waste' in order to use volume to mass conversion factor values
Solid waste |  | EFwt
Manure sent off-site |  | t CO2e / t |  |  |  | Table_WasteTypes_Landfill | Table_WasteTypes_Incineration | Table_WasteTypes_Composting | Table_WasteTypes_Anaerobicdigestion
Electricity |  | Treatment type t | Waste type w | EFwt | EF source | Waste type w | Waste type w | Waste type w | Waste type w
|  | Landfill | Food waste (including animal carcasses, spoiled animal feed or crop) | 2.1 | NGAF 2025 table 15 | Food waste (including animal carcasses, spoiled animal feed or crop) | Food waste (including animal carcasses, spoiled animal feed or crop) | Food waste (including animal carcasses, spoiled animal feed or crop) | Food waste (including animal carcasses, spoiled animal feed or crop)
|  | Landfill | Paper and cardboard | 3.3 | NGAF 2025 table 15 | Paper and cardboard | Green waste (including crop residues or prunings) | Green waste (including crop residues or prunings) | Green waste (including crop residues or prunings)
CALCULATIONS |  | Landfill | Green waste (including crop residues or prunings) | 1.6 | NGAF 2025 table 15 | Green waste (including crop residues or prunings) | Wood | Wood | Wood
15 Scope 3 |  | Landfill | Wood | 0.7 | NGAF 2025 table 15 | Wood | Sludge | Sludge | Sludge
10.1.1-2 Solid waste treatment |  | Landfill | Textiles | 2 | NGAF 2025 table 15 | Textiles | Paper and cardboard | Paper and cardboard | Paper and cardboard
Calcs - Manure sent off-site |  | Landfill | Sludge | 0.4 | NGAF 2025 table 15 | Sludge | Textiles
8.1.1.1-2 Transport fuel |  | Landfill | Rubber and leather | 3.3 | NGAF 2025 table 15 | Rubber and leather | Rubber and leather
8.2.1.1-2 Stationary fuel |  | Landfill | Inert waste (including concrete, metal, plastic or glass) | 0 | NGAF 2025 table 15 | Inert waste (including concrete, metal, plastic or glass) | Inert waste (including concrete, metal, plastic or glass)
|  | Landfill | Municipal solid waste | 1.6 | NGAF 2025 table 15 | Municipal solid waste | Municipal solid waste
|  | Landfill | Commercial and industrial waste | 1.3 | NGAF 2025 table 15 | Commercial and industrial waste | Commercial and industrial waste
APPENDICES |  | Landfill | Construction and demolition waste | 0.2 | NGAF 2025 table 15 | Construction and demolition waste
Constants - Scope 3 |  | Incineration | Food waste, green waste, wood, sludge | 0
Constants - Solid Waste |  | Incineration | Food waste (including animal carcasses, spoiled animal feed or crop) | 0
Constants - Fuel |  | Incineration | Green waste (including crop residues or prunings) | 0
Constants - Poultry |  | Incineration | Wood | 0
Constants - Swine |  | Incineration | Sludge | 0
Constants - Dairy |  | Incineration | Paper and cardboard | 0.0169
Constants - Pasture Beef |  | Incineration | Textiles | 0.3667
Constants - Common Livestock |  | Incineration | Rubber and leather | 0.4919
Constants - Fertiliser |  | Incineration | Inert waste (including concrete, metal, plastic or glass) | 0.11
Constants - Electricity |  | Incineration | Municipal solid waste | 0.0537 | NGAF 2025 Table 18
Constants - Common |  | Incineration | Commercial and industrial waste | 1.649 | NGAF 2025 Table 18
|  | Composting | All organic waste | 0.046 | NGAF 2025 Table 19
|  | Composting | Food waste (including animal carcasses, spoiled animal feed or crop) | 0.046
|  | Composting | Green waste (including crop residues or prunings) | 0.046
|  | Composting | Wood | 0.046
|  | Composting | Sludge | 0.046
|  | Composting | Paper and cardboard | 0.046
|  | Anaerobic digestion | All organic waste | 0.028 | NGAF 2025 Table 19
|  | Anaerobic digestion | Food waste (including animal carcasses, spoiled animal feed or crop) | 0.028
|  | Anaerobic digestion | Green waste (including crop residues or prunings) | 0.028
|  | Anaerobic digestion | Wood | 0.028
|  | Anaerobic digestion | Sludge | 0.028
|  | Anaerobic digestion | Paper and cardboard | 0.028
Volume to mass conversion factor for various waste types
VEERG 2026: Table A.4.1.2
VARIATION OF SOURCE: Changed column header CFw to VTMw to match title variable.
VTMw
t/m3
|  | Waste type w | VTMw
|  | Food waste (including animal carcasses, spoiled animal feed or crop) | 0.5
|  | Paper and cardboard | 0.09
|  | Green waste (including crop residues or prunings) | 0.24
|  | Wood | 0.15
|  | Textiles | 0.14
|  | Sludge | 0.72
|  | Rubber and leather | 0.14
|  | Inert waste (including concrete, metal, plastic or glass) | 0.42
|  | Municipal solid waste | 0.36
|  | Commercial and industrial waste | 0.33
|  | Construction and demolition waste | 0.39

## Constants - Fuel
#VALUE! | Constants - Fuel
Overview
Results
Fuel scope 1 and 3 emission factors - Transport
Direct (scope 1) and indirect (scope 3) emission factors for the consumption of transport fuels in different transport equipment
INPUTS |  | Australian National Greenhouse Accounts Factors 2025 - Table 9
Site |  | ⚠️VARIATION OF SOURCE DATA: 'NE' values returned as zero for calculations.
Fuel |  | Transport type | Fuel combusted | Energy Content Factor (GJ per unit of fuel) | Fuel unit | Scope 1 Emission Factor (kg CO2 - e / GJ) CO2 | Scope 1 Emission Factor (kg CO2 - e / GJ) CH4 | Scope 1 Emission Factor (kg CO2 - e / GJ) N2O | Scope 1 Emission Factor (kg CO2 - e / GJ) Combined gases | Scope 3 Emission Factor (kg CO2 - e / GJ)
Fertiliser |  | Cars and light commercial vehicles | Gasoline | 34.2 | kl | 67.4 | 0.02 | 0.2 | 67.62 | 17.2
Farm Inputs |  | Cars and light commercial vehicles | Diesel oil | 38.6 | kl | 69.9 | 0.01 | 0.5 | 70.41 | 17.3
Livestock purchases |  | Cars and light commercial vehicles | Liquefied petroleum gas (LPG) | 26.2 | kl | 60.2 | 0.5 | 0.3 | 61 | 20.2
Freight |  | Cars and light commercial vehicles | Fuel oil | 39.7 | kl | 73.6 | 0.08 | 0.5 | 74.18 | 18
Solid waste |  | Cars and light commercial vehicles | Ethanol | 23.4 | kl | 0 | 0.2 | 0.2 | 0.4 | NE
Manure sent off-site |  | Cars and light commercial vehicles | Biodiesel | 34.6 | kl | 0 | 0.8 | 1.7 | 2.5 | NE
Electricity |  | Cars and light commercial vehicles | Renewable diesel | 38.6 | kl | 0 | 0.01 | 0.5 | 0.51 | NE
|  | Cars and light commercial vehicles | Other biofuels | 23.4 | kl | 0 | 0.8 | 1.7 | 2.5 | NE
|  | Light duty vehicles | Compressed natural gas | 0.0393 | m3 | 51.4 | 7.3 | 0.3 | 59 | 18
CALCULATIONS |  | Light duty vehicles | Liquefied natural gas | 25.3 | kl | 51.4 | 7.3 | 0.3 | 59 | 18
15 Scope 3 |  | Heavy duty vehicles | Compressed natural gas | 0.0393 | m3 | 51.4 | 2.8 | 0.3 | 54.5 | 18
10.1.1-2 Solid waste treatment |  | Heavy duty vehicles | Liquefied natural gas | 25.3 | kl | 51.4 | 2.8 | 0.3 | 54.5 | 18
Calcs - Manure sent off-site |  | Heavy duty vehicles | Diesel oil - Euro iv or higher | 38.6 | kl | 69.9 | 0.07 | 0.4 | 70.37 | 17.3
8.1.1.1-2 Transport fuel |  | Heavy duty vehicles | Diesel oil - Euro iii | 38.6 | kl | 69.9 | 0.1 | 0.4 | 70.4 | 17.3
8.2.1.1-2 Stationary fuel |  | Heavy duty vehicles | Diesel oil - Euro i | 38.6 | kl | 69.9 | 0.2 | 0.4 | 70.5 | 17.3
|  | Heavy duty vehicles | Renewable diesel – Euro iv or higher | 38.6 | kl | 0 | 0.07 | 0.4 | 0.47 | NE
|  | Heavy duty vehicles | Renewable diesel – Euro iii | 38.6 | kl | 0 | 0.1 | 0.4 | 0.5 | NE
APPENDICES |  | Heavy duty vehicles | Renewable diesel – Euro i | 38.6 | kl | 0 | 0.2 | 0.4 | 0.6 | NE
Constants - Scope 3 |  | Aviation | Gasoline for use as fuel in an aircraft | 33.1 | kl | 67 | 0.06 | 0.6 | 67.66 | 18
Constants - Solid Waste |  | Aviation | Kerosene for use as fuel in an aircraft | 36.8 | kl | 69.6 | 0.01 | 0.6 | 70.21 | 18
Constants - Fuel |  | Aviation | Renewable aviation kerosene | 36.8 | kl | 0 | 0.01 | 0.6 | 0.61 | NE
Constants - Poultry |  | Vessels | Gasoline | 34.2 | kL | 67.4 | 10.1 | 0.3 |  | 17.2
Constants - Swine |  | Vessels | Diesel oil | 38.6 | kL | 69.9 | 0.2 | 0.5 |  | 17.3
Constants - Dairy |  | Vessels | Fuel Oil | 39.7 | kL | 73.6 | 0.2 | 0.5 |  | 18
Constants - Pasture Beef |  | Off-road Agriculture and forestry equipment | Diesel oil | 38.6 | kL | 69.9 | 0.3 | 0.5 |  | 17.3
Constants - Common Livestock
Constants - Fertiliser
Constants - Electricity |  | Fuel scope 1 and 3 emission factors - Off-road equipment and vessels
Constants - Common |  | VEERG 2026: Table A.4.2.1
|  | Transport type t | Fuel type q | ECTrans,q (GJ/kL) | Scope 1 CO2 EFTran,1,tqg (kg CO2-e/GJ) | Scope 1 CH4 EFTran,1,tgg (kg CO2-e/GJ) | Scope 1 N2O EFTran,1,tgg (kg CO2-e/GJ) | Scope 3 EFTrans,3,q (kg CO2-e/GJ)
|  | Vessel | Petrol | 34.2 | 67.4 | 10.1 | 0.3 | 17.2
|  | Vessel | Diesel | 38.6 | 69.9 | 0.2 | 0.5 | 17.3
|  | Vessel | Fuel Oil | 39.7 | 73.6 | 0.2 | 0.5 | 18
|  | Off-road Agriculture and forestry equipment | Diesel | 38.6 | 69.9 | 0.3 | 0.5 | 17.3
Fuel scope 1 and 3 emission factors - Stationary liquid fuels
Direct (Scope 1) and indirect (scope 3) emission factors for the consumption of liquid fuels, including certain petroleum based products for stationary energy purposes.
Australian National Greenhouse Accounts Factors 2025 - Table 8
⚠️VARIATION OF SOURCE DATA: 'NE' values returned as zero for calculations.
|  | Fuel combusted | Energy Content Factor (GJ per unit of fuel) | Fuel unit | Scope 1 Emission Factor (kg CO2 - e / GJ) CO2 | Scope 1 Emission Factor (kg CO2 - e / GJ) CH4 | Scope 1 Emission Factor (kg CO2 - e / GJ) N2O | Scope 1 Emission Factor (kg CO2 - e / GJ) Combined gases | Scope 3 Emission Factor (kg CO2 - e / GJ)
|  | Petroleum based oils (other than petroleum based oil used as fuel), e.g. lubricants | 38.8 | kl | 13.9 | 0 | 0 | 13.9 | 18
|  | Petroleum based greases | 38.8 | kl | 3.5 | 0 | 0 | 3.5 | 18
|  | Crude oil including crude oil condensates | 45.3 | t | 69.6 | 0.08 | 0.2 | 69.88 | NE
|  | Other natural gas liquids | 46.5 | t | 61 | 0.08 | 0.2 | 61.28 | NE
|  | Automotive gasoline / petrol (other than for use as fuel in an aircraft) | 34.2 | kL | 67.4 | 0.2 | 0.2 | 67.8 | 17.2
|  | Aviation gasoline | 33.1 | kL | 67 | 0.2 | 0.2 | 67.4 | 18
|  | Kerosene (other than for use as fuel in an aircraft) | 37.5 | kL | 68.9 | 0.01 | 0.2 | 69.11 | 18
|  | Aviation turbine fuel / kerosene | 36.8 | kL | 69.6 | 0.02 | 0.2 | 69.82 | 18
|  | Heating oil | 37.3 | kL | 69.5 | 0.03 | 0.2 | 69.73 | 18
|  | Diesel oil | 38.6 | kL | 69.9 | 0.1 | 0.2 | 70.2 | 17.3
|  | Fuel oil | 39.7 | kL | 73.6 | 0.04 | 0.2 | 73.84 | 18
|  | Liquefied aromatic hydrocarbons | 34.4 | kL | 69.7 | 0.03 | 0.2 | 69.93 | 18
|  | Solvents: mineral turpentine or white spirits | 34.4 | kL | 69.7 | 0.03 | 0.2 | 69.93 | 18
|  | Liquefied petroleum gas (LPG) | 25.7 | kL | 60.2 | 0.2 | 0.2 | 60.6 | 20.2
|  | Naphtha | 31.4 | kL | 69.8 | 0.01 | 0.01 | 69.82 | 18
|  | Petroleum coke | 34.2 | t | 92.6 | 0.08 | 0.2 | 92.88 | 18
|  | Refinery gas and liquids | 42.9 | t | 54.7 | 0.03 | 0.03 | 54.76 | 18
|  | Refinery coke | 34.2 | t | 92.6 | 0.08 | 0.2 | 92.88 | 18
|  | Petroleum based products other than mentioned in the items above | 34.4 | kL | 69.8 | 0.02 | 0.1 | 69.92 | 18
|  | Biodiesel | 34.6 | kL | 0 | 0.08 | 0.2 | 0.28 | NE
|  | Ethanol for use as a fuel in an internal combustion engine | 23.4 | kL | 0 | 0.08 | 0.2 | 0.28 | NE
|  | Biofuels other than those mentioned in the items above and below | 23.4 | kL | 0 | 0.08 | 0.2 | 0.28 | NE
|  | Renewable aviation kerosene | 36.8 | kL | 0 | 0.02 | 0.2 | 0.22 | NE
|  | Renewable diesel | 38.6 | kL | 0 | 0.1 | 0.2 | 0.3 | NE
Fuel scope 1 emission factors - Stationary gaseous fuels
Direct (Scope 1) emission factors for the consumption of gaseous fuels including liquefied natural gas
Australian National Greenhouse Accounts Factors 2025 - Table 5
⚠️VARIATION OF SOURCE DATA: 'Natural gas distributed in a pipeline - Gigajoules' and 'Town gas - Gigajoules' were added, each with an energy content factor of 1 GJ per unit of fuel. This is for users who have fuel consumption data in GJ rather than m3.
|  | Fuel combusted | Energy Content Factor (GJ per unit of fuel) | Fuel unit | Scope 1 Emission Factor (kg CO2 - e / GJ) CO2 | Scope 1 Emission Factor (kg CO2 - e / GJ) CH4 | Scope 1 Emission Factor (kg CO2 - e / GJ) N2O | Scope 1 Emission Factor (kg CO2 - e / GJ) Combined gases
|  | Natural gas distributed in a pipeline | 0.0393 | m3 | 51.4 | 0.1 | 0.03 | 51.53
|  | Coal seam methane that is captured for combustion | 0.0377 | m3 | 51.4 | 0.2 | 0.03 | 51.63
|  | Coal mine waste gas that is captured for combustion | 0.0377 | m3 | 51.9 | 4.6 | 0.3 | 56.8
|  | Compressed natural gas(reverting to standard conditions) | 0.0393 | m3 | 51.4 | 0.1 | 0.03 | 51.53
|  | Unprocessed natural gas | 0.0393 | m3 | 51.4 | 0.1 | 0.03 | 51.53
|  | Ethane | 0.0629 | m3 | 56.5 | 0.03 | 0.03 | 56.56
|  | Coke oven gas | 0.0181 | m3 | 37 | 0.03 | 0.05 | 37.08
|  | Blast furnace gas | 0.004 | m3 | 234 | 0.03 | 0.02 | 234.05
|  | Town gas | 0.039 | m3 | 60.2 | 0.04 | 0.03 | 60.27
|  | Liquefied natural gas | 25.3 | kL | 51.4 | 0.1 | 0.03 | 51.53
|  | Gaseous fossil fuels other than those mentioned in the items above | 0.039 | m3 | 51.4 | 0.1 | 0.03 | 51.53
|  | Landfill biogas that is captured for combustion (methane only) | 0.0377 | m3 | 0 | 6.4 | 0.03 | 6.43
|  | Sludge biogas that is captured for combustion (methane only) | 0.0377 | m3 | 0 | 6.4 | 0.03 | 6.43
|  | A biogas that is captured for combustion, other than those mentioned in the items above | 0.037 | m3 | 0 | 6.4 | 0.03 | 6.43
|  | Biomethane | 0.0393 | m3 | 0 | 0.1 | 0.03 | 0.13
|  | Hydrogen | 0.0122 | m3 | 0 | 0 | 0.5 | 0.5
|  | Natural gas distributed in a pipeline - Gigajoules | 1 | GJ | 51.4 | 0.1 | 0.03 | 51.53
|  | Town gas - Gigajoules | 1 | GJ | 60.2 | 0.04 | 0.03 | 60.27
Fuel scope 3 emission factors - Stationary gaseous fuels
Indirect (Scope 3) emission factors for the consumption of natural gas.
Australian National Greenhouse Accounts Factors 2025 - Table 6
⚠️VARIATION OF SOURCE DATA: NSW and ACT split into separate rows. 'C' Values for Tasmania and Northern Territory replaced with those for Victoria and Western Australia respectively. (See appendices)
|  | State or territory | Metro | Non-metro |  | Appendices
|  | New South Wales | 13.1 | 14 | - | As Scope 3 factors are calculated at the point where natural gas is delivered to end users, it is necessary to calculate consumption at each of the load centres.
|  | ACT | 13.1 | 14 |  | Gas reaches end users either from the metro distribution networks or direct from the high - pressure distribution pipelines.
|  | Victoria | 4 | 4 |  | Households and commercial users tend to be served by the former, and electricity generators and large industrial plants from the latter.
|  | Queensland | 8.8 | 7.9 | - | Metro is defined as located on or east of the dividing range in NSW, including Canberra and Queanbeyan, Melbourne, Brisbane, Adelaide or Perth.
|  | South Australia | 10.7 | 10.6 |  | Otherwise, the non - metro factor should be used.
|  | Western Australia | 4.1 | 4 | - | Factors are calculated for all natural gas distributed in a pipeline which may include coal seam methane.
|  | Tasmania | 4 | 4 | - | Table 6 is not applicable to ethane. See Table 7 Indirect (Scope 3) emissions from the consumption of ethane.
|  | Northern Territory | 4.1 | 4 | - | C = Confidential. Scope 3 emission factors for Tasmania and the Northern Territory are not available due to confidentiality constraints that arise
from the use of a limited number of NGER data inputs. It is suggested that for Tasmania the use of the Victorian emission factors is appropriate,
while for Northern Territory the use of the Western Australian emission factors is appropriate.
[5 empty] | - | Scope 3 emission factors do not include fugitive emission leakage from low pressure natural gas distribution pipeline networks while those from high pressure
gas networks are considered negligible.
|  | Generators | Power standalone machinery or heating | Aviation | Cars and light commercial vehicles | Off-road Agriculture and forestry equipment | Vessels | General use
|  | Petrol | Petrol | Avgas | Petrol | Diesel | Petrol | Petrol
|  | Diesel | Diesel | Jet A1, Jet B | Diesel |  | Diesel | Diesel
|  | Liquefied petroleum gas (LPG) | Liquefied petroleum gas (LPG) | Renewable aviation kerosene | Liquefied petroleum gas (LPG) |  | Fuel oil | Liquefied petroleum gas (LPG)
|  | Biodiesel | Biodiesel |  | Fuel oil |  |  | Biodiesel
|  | Ethanol | Ethanol |  | Ethanol |  |  | Ethanol
|  | Other biofuels | Other biofuels |  | Biodiesel |  |  | Other biofuels
|  | Renewable diesel | Renewable diesel |  | Renewable diesel |  |  | Renewable diesel
|  |  | Natural gas (via pipeline) in GJ |  | Other biofuels |  |  | Natural gas (via pipeline) in GJ
|  |  | Town gas in GJ |  |  |  |  | Town gas in GJ
|  | Fuel type | Unit
|  | Petrol | kL
|  | Diesel | kL
|  | Liquefied petroleum gas (LPG) | kL
|  | Biodiesel | kL
|  | Ethanol | kL
|  | Other biofuels | kL
|  | Renewable diesel | kL
|  | Avgas | kL
|  | Jet A1, Jet B | kL
|  | Renewable aviation kerosene | kL
|  | Liquified natural gas (LNG) | kL
|  | Diesel - Euro iv or higher | kL
|  | Diesel - Euro iii | kL
|  | Diesel - Euro i | kL
|  | Renewable diesel – Euro iv or higher | kL
|  | Renewable diesel – Euro iii | kL
|  | Renewable diesel – Euro i | kL
|  | Fuel oil | kL
|  | Natural gas (via pipeline) in GJ | GJ
|  | Town gas in GJ | GJ

## Constants - Poultry
#VALUE! | Constants - Poultry
Overview
Results
Poultry - Diet properties
VEERG 2026: Table A.1.7.1: Poultry - Diet properties
INPUTS
Site |  | Nutrient analysis | Layers | Meat chicken growers | Meat chicken breeder | Meat other
Fuel |  | Dry matter intake (kg/head/day) | 0.086 | 0.093 | 0.103 | 0.093
Fertiliser |  | Dry matter digestibility | 0.8 | 0.8 | 0.8 | 0.8
Farm Inputs |  | Crude protein | 0.19 | 0.23 | 0.19 | 0.23
Livestock purchases |  | Nitrogen retention rate | 0.35 | 0.47 | 0.32 | 0.47
Freight |  | Manure ash | 0.18 | 0.15 | 0.18 | 0.15
Solid waste
Manure sent off-site
Electricity
Poultry - Methane emissions potential per class
VEERG 2026: 4.6.2.3 CONSTANT: Poultry - Methane emissions potential per class
CALCULATIONS |  | Poultry class | B0
15 Scope 3 |  | Layers | 0.39
10.1.1-2 Solid waste treatment |  | Meat chickens | 0.36
Calcs - Manure sent off-site
8.1.1.1-2 Transport fuel
8.2.1.1-2 Stationary fuel
|  | Poultry manure management systems |  |  | Poultry manure management systems - Stage 1 |  |  | Poultry manure management systems - Stage 2
APPENDICES
Constants - Scope 3 |  | MMS | Symbol and MMS |  | MMS | Symbol and MMS |  | MMS | Symbol and MMS
Constants - Solid Waste |  | Poultry manure with bedding | Poultry manure with bedding (m=10) |  | Poultry manure with bedding | Poultry manure with bedding (m=10) |  | Solid storage | Solid storage (m=4)
Constants - Fuel |  | Belt manure removal | Belt manure removal (m=11a) |  | Belt manure removal | Belt manure removal (m=11a) |  | Composting (passive windrow) | Composting (passive windrow) (m=6)
Constants - Poultry |  | Manure stored in house | Manure stored in house (m=11b) |  | Manure stored in house | Manure stored in house (m=11b) |  | Digester / covered lagoons | Digester / covered lagoons (m=7)
Constants - Swine |  | Pasture range and paddock | Pasture range and paddock (m=14) |  | Pasture range and paddock | Pasture range and paddock (m=14) |  | Direct processing | Direct processing (m=12)
Constants - Dairy |  | Solid storage | Solid storage (m=4) |  | No MMS | No MMS |  | Direct application | Direct application (m=13)
Constants - Pasture Beef |  | Composting (passive windrow) | Composting (passive windrow) (m=6) |  |  |  |  | No MMS | No MMS
Constants - Common Livestock |  | Digester / covered lagoons | Digester / covered lagoons (m=7)
Constants - Fertiliser |  | Direct processing | Direct processing (m=12)
Constants - Electricity |  | Direct application | Direct application (m=13)
Constants - Common |  | No MMS | No MMS
Poultry production systems
Production system
Free range
Barn
Cage
Poultry - MCFs
VEERG 2026: Table A.1.7.4: Poultry - MCFs
VARIATION ON SOURCE:
Split NSW and ACT into separate states. Split QLD and NT into separate states.
Included values for each state when 'All states' value is given.
Added 'NIR definition' column with MMS names that match NIR definitions.
Duplicated 'Poultry manure without litter' row for NIR MMS 'Belt manure removal' and 'Manure stored in house'
|  | MMS m | All states | NSW | ACT | QLD | NT | VIC | SA | WA | TAS | NIR definition
|  | Poultry manure with litter | 0.015 | 0.015 | 0.015 | 0.015 | 0.015 | 0.015 | 0.015 | 0.015 | 0.015 | Poultry manure with bedding
|  | Poultry manure without litter | 0.015 | 0.015 | 0.015 | 0.015 | 0.015 | 0.015 | 0.015 | 0.015 | 0.015 | Belt manure removal
|  | Poultry manure without litter | 0.015 | 0.015 | 0.015 | 0.015 | 0.015 | 0.015 | 0.015 | 0.015 | 0.015 | Manure stored in house
|  | Pasture range and paddock | n/a | 0.01 | 0.01 | 0.03 | 0.03 | 0.01 | 0.01 | 0.01 | 0.01 | Pasture range and paddock
|  | Solid storage | 0.02 | 0.02 | 0.02 | 0.02 | 0.02 | 0.02 | 0.02 | 0.02 | 0.02 | Solid storage
|  | Composting (passive windrow) | n/a | 0.01 | 0.01 | 0.01 | 0.01 | 0.01 | 0.01 | 0.01 | 0.005 | Composting (passive windrow)
|  | Anaerobic digester / Covered pond | 0.1 | 0.1 | 0.1 | 0.1 | 0.1 | 0.1 | 0.1 | 0.1 | 0.1 | Digester / covered lagoons
|  | Direct processing | 0 | 0 | 0 | 0 | 0 | 0 | 0 | 0 | 0 | Direct processing
|  | Direct application to soil | 0 | 0 | 0 | 0 | 0 | 0 | 0 | 0 | 0 | Direct application
Poultry - Fraction of volatile solids lost in the primary MMS
VEERG 2026: 4.6.2.3 CONSTANT
VARIATION ON SOURCE: Table generated from line items. Added 'NIR definition column'.
|  | MMS | VSL | NSW: NIR definition
|  | Poultry manure with litter | 0.15 | NSW: Poultry manure with bedding
|  | Poultry manure without litter - stored in house | 0.2 | NSW: Manure stored in house
|  | Poultry manure without litter - belt removal | 0 | NSW: Belt manure removal
Poultry - Fraction of N volatilised by MMS ((kg NH3-N + NOx-N)/kgN) (FracGASMmT)
VEERG 2026: Table A.1.7.2
VARIATION ON SOURCE: Added 'NIR definition column'.
|  | MMSm | FracGASMmT | NSW: NIR reference
|  | Poultry manure with litter (housing) | 0.3 | NSW: Poultry manure with bedding
|  | Poultry manure without litter (housing) Belt manure removal | 0.05 | NSW: Belt manure removal
|  | Poultry manure without litter (housing) Manure stored in house under cages or slat | 0.4 | NSW: Manure stored in house
|  | Solid storage (stockpile) | 0.2 | NSW: Solid storage
|  | Composting (passive windrow) | 0.2 | NSW: Composting (passive windrow)
|  | Direct processing | 0 | NSW: Direct processing
|  | Anaerobic digester / covered pond | 0 | NSW: Digester / covered lagoons
Poultry - Nitrous oxide EFs by MMS (kgN2O-N/kgN) (EFmT)
VEERG 2026: Table A.1.7.3
VARIATION ON SOURCE: Added 'NIR definition column'. Duplicated 'Poultry manure without litter' row for NIR MMS 'Belt manure removal' and 'Manure stored in house'.
|  | MMSm | EFmT | NSW: NIR reference
|  | Poultry manure with litter (housing) | 0.001 | NSW: Poultry manure with bedding
|  | Poultry manure without litter (housing) | 0.001 | NSW: Belt manure removal
|  | Poultry manure without litter (housing) | 0.001 | NSW: Manure stored in house
|  | Pasture range and paddock (free range) | 0.02 | NSW: Pasture range and paddock
|  | Solid storage (stockpile) | 0.005 | NSW: Solid storage
|  | Composting (passive windrow) | 0.01 | NSW: Composting (passive windrow)
|  | Direct processing | 0 | NSW: Direct processing
|  | Anaerobic digester / covered pond | 0 | NSW: Digester / covered lagoons
Fraction of N that is lost through leaching and runoff
VEERG 2026: 4.6.2.3 CONSTANTS
|  | Frac_LEACH_MS | 0.02
Fraction of nitrogen volatilised from urine and faeces deposited on pasture
VEERG 2026: 4.6.2.3 CONSTANTS
VARIATION ON SOURCE: This constant is not documented in the draft, used the same value of 0.21 as all other livestock.
|  | FracGASM_soil | 0.21 | NSW: (kg NH3-N + NOx-N)/kg N
Poultry - Liveweights (Wco) (kg)
VEERG 2026: Table A.1.7.5
|  | Livestock class j | Average liveweight (kg)
|  | Chicken | 1.3
|  | Hen >/=1 yr | 2
|  | Pullets | 1.4
|  | Broilers | 1.2

## Constants - Swine
#VALUE! | Constants - Swine
Overview
Results
|  | Swine crop or pasture production systems |  |  | Irrigation methods
INPUTS
Site |  | Production system |  |  | Irrigation method
Fuel |  | Pasture |  |  | Not irrigated
Fertiliser |  | Crop |  |  | Drip irrigation
Farm Inputs |  |  |  |  | Sprinkler irrigation
Livestock purchases |  |  |  |  | Surface irrigation
Freight |  |  |  |  | Other irrigation
Solid waste |  | Fraction of nitrogen lost through leaching and runoff for drylot MMS
Manure sent off-site |  | VEERG 2026: 4.5.2.3 CONSTANT
Electricity |  | VARIATION ON SOURCE: Text refers to 'solid storage' MMS, but equation refers to 'drylot' MMS.
|  | FracLEACH_MS | 0.02 | fraction
CALCULATIONS |  | Emissions potential of methane per kilogram of volatile solids
15 Scope 3 |  | IPCC (2019), Chapter 10 [4]
10.1.1-2 Solid waste treatment |  | B0 | 0.19 | m3 CH4 / kg VS
Calcs - Manure sent off-site
8.1.1.1-2 Transport fuel
8.2.1.1-2 Stationary fuel |  | Methane conversion factor for temperature zone and manure management system. |  |  |  | CHange title to match source
|  | VEERG 2026: Table A.1.6.4: Swine - MCFs (MCFim) |  |  |  | CHange source
VARIATION ON SOURCE DATA: Added columns for ACT, split QLD and NT. Added extra column with MMS names that match NIR definitions
APPENDICES
Constants - Scope 3 |  | MMS | NSW | ACT | QLD | NT | SA | TAS | VIC | WA | NIR definition
Constants - Solid Waste |  | Outdoor (Dry lot) | 0.01 | 0.01 | 0.03 | 0.03 | 0.01 | 0.01 | 0.01 | 0.01 | Drylot (feed pad)
Constants - Fuel |  | Deep litter | 0.04 | 0.04 | 0.04 | 0.04 | 0.04 | 0.04 | 0.04 | 0.04 | Deep litter
Constants - Poultry |  | Stockpile (Solid storage) | 0.02 | 0.02 | 0.02 | 0.02 | 0.02 | 0.02 | 0.02 | 0.02 | Solid storage
Constants - Swine |  | Effluent pond (Uncovered anaerobic lagoon) | 0.75 | 0.75 | 0.78 | 0.78 | 0.75 | 0.7 | 0.74 | 0.76 | Anaerobic lagoon
Constants - Dairy |  | Anaerobic digester / Covered lagoon | 0.1 | 0.1 | 0.1 | 0.1 | 0.1 | 0.1 | 0.1 | 0.1 | Digester / covered lagoons
Constants - Pasture Beef |  | Short HRT tank storage < 1 month (pit storage) | 0.03 | 0.03 | 0.03 | 0.03 | 0.03 | 0.03 | 0.03 | 0.03 | Pit storage
Constants - Common Livestock |  | Direct Application to soil | 0 | 0 | 0 | 0 | 0 | 0 | 0 | 0 | Direct application
Constants - Fertiliser
Constants - Electricity
Constants - Common |  | MMS: Swine Manure management systems; QLD: Swine Manure management systems excl. solid storage and direct application; VIC: Swine Manure management systems excl. direct application
|  | MMS | Symbol and MMS |  | MMS | Symbol and MMS |  |  | MMS | Symbol and MMS
|  | Anaerobic lagoon | Anaerobic lagoon (m=1) |  | Anaerobic lagoon | Anaerobic lagoon (m=1) |  |  | Anaerobic lagoon | Anaerobic lagoon (m=1)
|  | Solid storage | Solid storage (m=4) |  | Drylot (feed pad) | Drylot (feed pad) (m=5) |  |  | Solid storage | Solid storage (m=4)
|  | Drylot (feed pad) | Drylot (feed pad) (m=5) |  | Digester / covered lagoons | Digester / covered lagoons (m=7) |  |  | Drylot (feed pad) | Drylot (feed pad) (m=5)
|  | Digester / covered lagoons | Digester / covered lagoons (m=7) |  | Deep litter | Deep litter (m=8) |  |  | Digester / covered lagoons | Digester / covered lagoons (m=7)
|  | Deep litter | Deep litter (m=8) |  | Pit storage | Pit storage (m=9) |  |  | Deep litter | Deep litter (m=8)
|  | Pit storage | Pit storage (m=9) | [5 empty] | Pit storage | Pit storage (m=9)
|  | Direct application | Direct application (m=13)
|  | Fraction volatile solids lost during storage in primary system |  |  | Swine housing
|  | MMS | VSL |  | Production system
|  | Anaerobic lagoon | 0 |  | Conventional housing
|  | Solid storage | 0 |  | Deep litter housing
|  | Drylot (feed pad) | 0 |  | Outdoor/free range
|  | Digester / covered lagoons | 0.75
|  | Deep litter | 0.05
|  | Pit storage | 0
|  | Direct application | 0
Swine - Volatile solids (VSj) - 2020 to 2024
VEERG 2026: Table A.1.6.1: Swine - Intake and manure characteristics derived from PigBal
VARIATION ON SOURCE DATA: Only uses data for 2020-2024. Use 'Slaughter pigs' data for 'Other j=4' class.
|  | Class | VSj
|  | Boars | 0.4
|  | Sows | 0.46
|  | Gilts | 0.55
|  | Others | 0.39
Swine - Feed intake - ingested as fed (Ij) - 2020 to 2024
VEERG 2026: Table A.1.6.1: Swine - Intake and manure characteristics derived from PigBal
VARIATION ON SOURCE DATA: Only uses data for 2020-2024. Use 'Slaughter pigs' data for 'Other j=4' class.
|  | Class | Ij
|  | Boars | 2.62
|  | Sows | 2.3
|  | Gilts | 2.5
|  | Others | 1.71
Swine - Nitrogen in waste (NWj) - 2020 to 2024
VEERG 2026: Table A.1.6.1: Swine - Intake and manure characteristics derived from PigBal
VARIATION ON SOURCE DATA: Only uses data for 2020-2024. Use 'Slaughter pigs' data for 'Other j=4' class. Added 'NWj daily' column to provide daily value for Others class. Added 'Class name' column to aid lookup.
|  | Class | NWj | NWj Daily | Class name
|  | Boars | 0.046 | 0.046 | Boars
|  | Sows | 0.049 | 0.049 | Sows
|  | Gilts | 0.046 | 0.046 | Gilts
|  | Others (kg/head/year) | 11.4 | 0.0312 | Others
Swine - Fraction of nitrogen volatilised (FracGASMmT)
VEERG 2026: Table A.1.6.2: Swine - Fraction of N volatilised by MMS ((kg NH3-N + NOx-N)/kgN) (FracGASMmT)
VARIATION ON SOURCE DATA: Added 'NIR reference column to aid lookup.
|  | MMSm | FracGASMmT | NIR reference
|  | Outdoor (Dry lot) | 0.3 | Drylot (feed pad)
|  | Deep litter | 0.125 | Deep litter
|  | Stockpile (Solid storage) | 0.2 | Solid storage
|  | Effluent pond (Uncovered anaerobic lagoon) | 0.55 | Anaerobic lagoon
|  | Anaerobic digester / Covered lagoon | 0 | Digester / covered lagoons
|  | Short HRT tank storage < 1 month (pit storage) | 0.25 | Pit storage
Swine - Nitrous oxide EFs by MMS (EFmT)
VEERG 2026: Table A.1.6.3: Swine - Nitrous oxide EFs by MMS (kgN2O-N/kgN) (EFmT)
VARIATION ON SOURCE DATA: Added 'NIR reference column to aid lookup.
|  | MMSm | EFmT | NIR reference
|  | Outdoor (Dry lot) | 0.02 | Drylot (feed pad)
|  | Deep litter | 0.01 | Deep litter
|  | Stockpile (Solid storage) | 0.005 | Solid storage
|  | Effluent pond (Uncovered anaerobic lagoon) | 0 | Anaerobic lagoon
|  | Anaerobic digestor / Covered lagoon | 0 | Digester / covered lagoons
|  | Short HRT tank storage < 1 month (pit storage) | 0.002 | Pit storage
Megajoules per kilogram of methane
VEERG 2026: 3.5.2.3 CONSTANT
|  | F | 55.22 | MJ / kg CH4
Swine - Average liveweight (inventory defaults) (kg) (Wco)
VEERG 2026: Table A.1.6.5: Swine - Average liveweight (inventory defaults) (kg) (Wco)
|  | Livestock type j | Average liveweight (kg)
|  | Sows | 188
|  | Boars | 206
|  | Gilts | 125
|  | Slaughter pigs | 39
|  | Slaughter pigs at turnoff | 97

## Constants - Dairy
#VALUE! | Source Data - Dairy
Overview
Results
|  | Dairy manure management systems |  |  | Dairy crop or pasture production systems |  |  | Irrigation methods
INPUTS |  | MMS | Symbol and MMS |  | Production system |  |  | Irrigation method
Site |  | Anaerobic lagoon | Anaerobic lagoon (m=1) |  | Pasture |  |  | Not irrigated
Fuel |  | Sump and dispersal system | Sump and dispersal system (m=3a) |  | Crop |  |  | Drip irrigation
Fertiliser |  | Drains to paddock | Drains to paddock (m=3b) |  |  |  |  | Sprinkler irrigation
Farm Inputs |  | Solid storage | Solid storage (m=4) |  |  |  |  | Surface irrigation
Livestock purchases | [7 empty] | Other irrigation
Freight
Solid waste
Manure sent off-site
Electricity |  | Table A.1.3.1: Dairy cattle - Liveweight (kg) - Cows and Heifers (Wj)
VEERG 2026: Table A.1.3.1
Wj
CALCULATIONS |  | kg
15 Scope 3 |  | VARIATION OF SOURCE: Excluded 'Reference', as the value is consistently 'Dairy Australia [1]' and is not used in calculation.
10.1.1-2 Solid waste treatment |  | Breed | Milking cows | Heifers > 1 | Heifers < 1 (weaned)
Calcs - Manure sent off-site |  | Medium Friesian | 550 | 380 | 155
8.1.1.1-2 Transport fuel |  | Large Friesian | 600 | 415 | 170
8.2.1.1-2 Stationary fuel |  | Holstein-Friesian | 650 | 450 | 185
|  | Friesian crossbred | 500 | 350 | 145
|  | Jersey | 400 | 275 | 115
APPENDICES |  | Jersey crossbred | 450 | 315 | 130
Constants - Scope 3 |  | Ayrshire | 540 | 375 | 150
Constants - Solid Waste |  | Guernsey | 480 | 335 | 140
Constants - Fuel |  | Brown Swiss | 600 | 415 | 170
Constants - Poultry |  | Illawarra/Aussie Red | 550 | 375 | 150
Constants - Swine
Constants - Dairy
Constants - Pasture Beef |  | Table A.1.3.2: Dairy cattle - Liveweight (kg) - Bulls (Wj)
Constants - Common Livestock |  | VEERG 2026: Table A.1.3.2
Constants - Fertiliser |  | Wj
Constants - Electricity |  | kg
Constants - Common |  | Breed | Bulls > 1 | Bulls < 1 (weaned)
|  | All breeds | 600 | 225
Table A.1.3.3: Dairy cattle - Liveweight gain (kg) (LWGj)
VEERG 2026: Table A.1.3.3
LWGj
kg
|  | Milking cows | Heifers > 1 | Heifers < 1 (weaned) | Bulls > 1 | Bulls < 1 (weaned)
|  | 0.016 | 0.6 | 0.57 | 0.1 | 0.8
Table A.1.3.4: Dairy cattle - Reference weights (kg) (WRj)
VEERG 2026: Table A.1.3.4
WRj
kg
|  | Milking cows | Heifers > 1 | Heifers < 1 (weaned) | Bulls > 1 | Bulls < 1 (weaned)
|  | 590 | 590 | 590 | 770 | 770
Table A.1.3.5: Dairy cattle - Data for pre - weaned calves
VEERG 2026: Table A.1.3.5
VSj=3,5; NPWj=3,5
kg/day
|  | Animal class j | CH4 production | Volatile solids (VSj=3,5) | Nitrogen Excreted (NPWj=3,5)
|  | Heifers<1 | 0.0176 | 0.2685 | 0.0137
|  | Bulls<1 | 0.0204 | 0.3003 | 0.0092
Table A.1.3.6: Dairy cattle - Dairy cattle - MCFs (fraction) (MCFjm)
VEERG 2026: Table A.1.3.6
MCFjm
fraction
VARIATION OF SOURCE: Added 'NIR reference' column to aid lookup
|  | MMS m | ACT | NSW | NT | QLD | SA | TAS | VIC | WA | NIR reference
|  | Pasture | 0.01 | 0.01 | 0.02 | 0.01 | 0.01 | 0.01 | 0.01 | 0.01 | Pasture range and paddock
|  | Anaerobic lagoon | 0.72 | 0.76 | 0.8 | 0.78 | 0.74 | 0.69 | 0.73 | 0.76 | Anaerobic lagoon
|  | Daily spread - Sump and dispersal systems | 0.005 | 0.005 | 0.01 | 0.005 | 0.005 | 0.001 | 0.005 | 0.005 | Sump and dispersal system
|  | Daily spread - Drains to paddocks (a) | 0.15 | 0.18 | 0.5 | 0.24 | 0.17 | 0.13 | 0.17 | 0.18 | Drains to paddock
|  | Solid Storage | 0.02 | 0.02 | 0.02 | 0.02 | 0.02 | 0.02 | 0.02 | 0.02 | Solid storage
|  | Direct Application to soil | 0 | 0 | 0 | 0 | 0 | 0 | 0 | 0 | Direct application
Table A.1.3.7: Dairy cattle - Nitrous oxide EFs and fraction of N volatilised by MMS
VEERG 2026: Table A.1.3.7
EFm; FracGASMm
kg N2O-N/kg N excreted
VARIATION OF SOURCE: Added 'NIR reference' column to aid lookup
|  | MMS m | ACT: EFm; NSW: FracGASMm; NT: NIR reference
|  | M=14 Pasture | ACT: 0; NSW: 0; NT: Pasture range and paddock
|  | M=1 Anaerobic lagoon | ACT: 0; NSW: 0.35; NT: Anaerobic lagoon
|  | M=2 Daily Spread - Sump and Dispersal | ACT: 0; NSW: 0.07; NT: Sump and dispersal system
|  | M=3 Daily Spread - Drains to Paddock | ACT: 0; NSW: 0.2; NT: Drains to paddock
|  | M=3 Solid Storage | ACT: 0.005; NSW: 0.3; NT: Solid storage
Table A.1.3.8: Dairy cattle - Methane production for pre-weaned heifer and bull calves (kg CH4/head/day) (MPWENTERIC,j=3,5)
VEERG 2026: Table A.1.3.8
MPWENTERIC,j=3,5
kg CH4/head/day
|  | Animal class j | ACT: MPW ENTERIC
|  | Heifers < 1 year | ACT: 0.0176
|  | Bulls < 1 year | ACT: 0.0204
Table A.1.3.9: Dairy cattle - Increased metabolic rate when producing milk (MRj)
VEERG 2026: Table A.1.3.9
MRj
|  | Animal class j | ACT: MRj
|  | Milking cows, and house cows | ACT: 1.1
All other cattle classes | bar: ACT
Table A.1.3.10: Dairy cattle - Fraction of volatile solids voided to each manure management system (fraction) (MMSjm)
VEERG 2026: Table A.1.3.10
MMSjm
fraction
|  | Area | ACT: Pasture; NSW: Milking shed; NT: Feedpad
|  | System 1: Grazed Only | ACT: 0.89; NSW: 0.11; NT: 0
|  | System 2: On feedpad for <10 hr/day for <3 months/year | ACT: 0.79; NSW: 0.11; NT: 0.1
|  | System 3: Pasture-grazed 3-9 months/year | ACT: 0.534; NSW: 0.11; NT: 0.356
|  | System 4: Zero grazing | ACT: 0; NSW: 0.11; NT: 0.89
Table A.1.3.11: Dairy cattle - EF for nitrous oxide per MMS (kg N2O-N/kg N) (EFm)
VEERG 2026: Table A.1.3.11
EFm
kg N2O-N/kg N
VARIATION OF SOURCE: Added 'NIR reference' column to aid lookup
|  | MMS m | ACT: EFm; NSW: NIR reference; NT: Duplicate of data in table 1.3.7
|  | m=14 Pasture | ACT: 0; NSW: Pasture range and paddock
|  | m=1 Anerobic Lagoon | ACT: 0; NSW: Anaerobic lagoon
|  | m=2 Daily Spread: Sump and dispersal | ACT: 0; NSW: Sump and dispersal system
|  | m=3 Daily Spread: Drains to paddocks | ACT: 0; NSW: Drains to paddock
|  | m=4 Solid Storage | ACT: 0.005; NSW: Solid storage
Duration of stay for each dairy cattle input class
VEERG 2026: 4.3.2.2 DATA (METHOD 1 AND 2 OPTIONS)
D
days
VARIATION OF SOURCE: Converted free text in document to table, matching livestock class names.
|  | Animal class j | ACT: Duration (weaned); NSW: Duration (pre-weaned)
|  | Milking cows | ACT: 365; NSW: 0
|  | Heifers > 1 year | ACT: 365; NSW: 0
|  | Heifers < 1 year | ACT: 281; NSW: 84
|  | Bulls > 1 year | ACT: 365; NSW: 0
|  | Bulls < 1 year | ACT: 281; NSW: 84
Crude protein content of feed intake
VEERG 2026: 4.3.2.2 DATA (METHOD 1 AND 2 OPTIONS)
CP
fraction
0.2
Dry matter digestibility
VEERG 2026: 3.3.2.2 DATA (METHOD 1 AND 2 OPTIONS)
DMD
fraction
0.75
Net energy required for milk production
VEERG 2026: 3.3.2.3 CONSTANTS
NE
MJ net energy / kg milk
3.054
Gross energy content of feed dry matter
VEERG 2026: 3.3.2.3 CONSTANTS
GEC
MJ / kgDM
▲ Back to top |  | 18.4
Efficiency of use of metabolizable energy for milk production
VEERG 2026: 3.3.2.3 CONSTANTS
k
fraction
0.6
Ash content of manure
VEERG 2026: 4.3.2.3 CONSTANTS
A
fraction
0.08
Methane emissions potential
VEERG 2026: 4.3.2.3 CONSTANTS
B_o
m3 CH4/kgVS
0.24
Emission factor for leaching and runoff
VEERG 2026: 4.3.2.3 CONSTANTS
EF_leach
kg N2O-N/kg N
0.011
Default fraction of N that is lost through leaching and runoff when manure is excreted to pasture, range and paddock (m=14).
VEERG 2026: 4.3.2.3 CONSTANTS
Frac_LEACH_MS
Fraction
0.24
Fraction of nitrogen volatilized from urine and faeces deposited on pasture
VEERG 2026: 4.3.2.3 CONSTANTS
FracGASMsoil
(kg NH3-N + NOx-N)/kg N
▲ Back to top |  | 0.21
Fat content in fat and protein corrected milk
VEERG 2026: 3.3.2.2 DATA (METHOD 1 AND 2 OPTIONS)
FC_j
percent
4
Protein content in fat and protein corrected milk
VEERG 2026: 3.3.2.2 DATA (METHOD 1 AND 2 OPTIONS)
PC_j
percent
3.3

## Constants - Pasture Beef
#VALUE! | Constants - Pasture Beef
Overview
Results
|  | Pasture beefcrop or pasture production systems |  |  | Irrigation methods | [5 empty] | Table_SourceData_PastureBeef_Region_WesternAustralia |  | Table_SourceData_PastureBeef_Region_Queensland |  | Table_SourceData_PastureBeef_Region_NorthernTerritory | Table_SourceData_PastureBeef_Region_Victoria
INPUTS |  | Production system |  |  | Irrigation method | [5 empty] | Region |  | Region |  | Region | Region
Site |  | Pasture |  |  | Not irrigated | [5 empty] | South West |  | Alice Springs |  | High | n/a
Fuel |  | Crop |  |  | Drip irrigation | [5 empty] | Pilbara |  | Barkly |  | Moderate/High
Fertiliser |  |  |  |  | Sprinkler irrigation | [5 empty] | Kimberley |  | Northern |  | Moderate/Low | Table_SourceData_PastureBeef_Region_NewSouthWales
Farm Inputs |  |  |  |  | Surface irrigation | [9 empty] | Low
Livestock purchases |  |  |  |  | Other irrigation | [10 empty] | Region
Freight | [15 empty] | n/a
Solid waste |  | Beef pasture cattle - Liveweight (kg) (Wjkl)
Manure sent off-site |  | VEERG 2026: Table A.1.2.1 | [13 empty] | Table_SourceData_PastureBeef_Region_SouthAustralia
Electricity |  | Wjkl
|  | kg | [10 empty] | Table_LivestockClasses_Beefcattle |  |  | Region
|  | State | Region | Season | Bull < 1 | Bull > 1 | Cow < 1 | Cow 1-2 | Cow > 2 | Steer < 1 | Steer > 1 |  | Livestock class |  |  | n/a
CALCULATIONS |  | ACT/NSW | n/a | Spring | 80 | 480 | 75 | 300 | 440 | 75 | 380 |  | Bulls < 1 year
15 Scope 3 |  | ACT/NSW | n/a | Summer | 170 | 520 | 160 | 360 | 470 | 160 | 420 |  | Bulls > 1 year |  |  | Table_SourceData_PastureBeef_Region_Tasmania
10.1.1-2 Solid waste treatment |  | ACT/NSW | n/a | Autumn | 240 | 550 | 220 | 390 | 490 | 220 | 450 |  | Cows < 1 year
Calcs - Manure sent off-site |  | ACT/NSW | n/a | Winter | 280 | 560 | 260 | 410 | 500 | 260 | 460 |  | Cows 1-2 years |  |  | Region
8.1.1.1-2 Transport fuel |  | South Australia | n/a | Spring | 250 | 800 | 220 | 400 | 500 | 230 | 420 |  | Cows 2-3 years |  |  | n/a
8.2.1.1-2 Stationary fuel |  | South Australia | n/a | Summer | 320 | 800 | 280 | 420 | 500 | 290 | 420 |  | Cows > 3 years
|  | South Australia | n/a | Autumn | 80 | 700 | 70 | 300 | 450 | 75 | 400 |  | Steers < 1 year |  |  | Table_SourceData_PastureBeef_Region_ACT
|  | South Australia | n/a | Winter | 160 | 700 | 140 | 350 | 450 | 150 | 400 |  | Steers 1-2 years
APPENDICES |  | Tasmania | n/a | Spring | 105 | 700 | 85 | 300 | 490 | 90 | 480 |  | Steers 2-3 years |  |  | Region
Constants - Scope 3 |  | Tasmania | n/a | Summer | 480 | 750 | 150 | 350 | 530 | 160 | 460 |  | Steers >3 years |  |  | n/a
Constants - Solid Waste |  | Tasmania | n/a | Autumn | 250 | 725 | 200 | 360 | 500 | 215 | 490
Constants - Fuel |  | Tasmania | n/a | Winter | 260 | 700 | 210 | 380 | 460 | 230 | 470
Constants - Poultry |  | Victoria | n/a | Spring | 250 | 820 | 240 | 410 | 560 | 240 | 510
Constants - Swine |  | Victoria | n/a | Summer | 280 | 850 | 260 | 440 | 550 | 270 | 520
Constants - Dairy |  | Victoria | n/a | Autumn | 100 | 700 | 95 | 300 | 450 | 95 | 410
Constants - Pasture Beef |  | Victoria | n/a | Winter | 150 | 720 | 140 | 320 | 470 | 140 | 440
Constants - Common Livestock |  | Western Australia | South West | Spring | 340 | 800 | 260 | 420 | 550 | 300 | 480
Constants - Fertiliser |  | Western Australia | South West | Summer | 380 | 780 | 300 | 450 | 530 | 340 | 470
Constants - Electricity |  | Western Australia | South West | Autumn | 100 | 680 | 80 | 320 | 480 | 100 | 340
Constants - Common |  | Western Australia | South West | Winter | 190 | 700 | 150 | 330 | 490 | 170 | 360
|  | Western Australia | Pilbara | Spring | 80 | 450 | 70 | 260 | 340 | 80 | 370
|  | Western Australia | Pilbara | Summer | 150 | 500 | 140 | 310 | 360 | 150 | 400
|  | Western Australia | Pilbara | Autumn | 230 | 550 | 220 | 330 | 380 | 230 | 420
|  | Western Australia | Pilbara | Winter | 250 | 500 | 240 | 340 | 360 | 250 | 390
|  | Western Australia | Kimberley | Spring | 220 | 500 | 180 | 300 | 320 | 210 | 340
|  | Western Australia | Kimberley | Summer | 110 | 550 | 90 | 220 | 380 | 100 | 390
|  | Western Australia | Kimberley | Autumn | 170 | 600 | 140 | 270 | 390 | 160 | 430
|  | Western Australia | Kimberley | Winter | 200 | 550 | 150 | 280 | 350 | 190 | 400
Beef pasture cattle - Liveweight (kg) (Wjkl) for NT and QLD
VEERG 2026: Table A.1.2.2
Wjkl
kg
|  | State | Region | Season | Bull <1 | Bull >1 | Cows <1 | Cows 1-2 | Cows 2-3 | Cows >3 | Steer <1 | Steer 1-2 | Steer 2-3 | Steer >3
|  | Northern Territory | Alice Springs | Spring | 220 | 706 | 208 | 323 | 415 | 467 | 223 | 371 | 493 | 585
|  | Northern Territory | Alice Springs | Summer | 110 | 703 | 112 | 256 | 368 | 465 | 108 | 280 | 421 | 543
|  | Northern Territory | Alice Springs | Autumn | 170 | 721 | 169 | 306 | 392 | 464 | 176 | 339 | 470 | 580
|  | Northern Territory | Alice Springs | Winter | 200 | 727 | 211 | 338 | 432 | 492 | 222 | 377 | 498 | 590
|  | Northern Territory | Barkly | Spring | 220 | 620 | 227 | 319 | 398 | 452 | 216 | 334 | NO | NO
|  | Northern Territory | Barkly | Summer | 110 | 650 | 108 | 262 | 346 | 430 | 111 | 236 | NO | NO
|  | Northern Territory | Barkly | Autumn | 170 | 670 | 170 | 266 | 363 | 444 | 169 | 282 | NO | NO
|  | Northern Territory | Barkly | Winter | 200 | 660 | 225 | 307 | 398 | 452 | 214 | 326 | NO | NO
|  | Northern Territory | Northern | Spring | 220 | 620 | 177 | 267 | 365 | 406 | 231 | 249 | 324 | NO
|  | Northern Territory | Northern | Summer | 110 | 650 | 102 | 203 | 299 | 380 | 102 | 218 | 263 | NO
|  | Northern Territory | Northern | Autumn | 170 | 670 | 173 | 250 | 336 | 414 | 175 | 243 | 304 | NO
|  | Northern Territory | Northern | Winter | 200 | 660 | 202 | 272 | 365 | 390 | 208 | 260 | 337 | NO
|  | Queensland | High | Spring | 260 | 705 | 215 | 302 | 416 | 519 | 234 | 455 | 551 | 660
|  | Queensland | High | Summer | 153 | 703 | 118 | 277 | 397 | 483 | 111 | 304 | 521 | 547
|  | Queensland | High | Autumn | 168 | 718 | 191 | 319 | 440 | 506 | 188 | 326 | 520 | 582
|  | Queensland | High | Winter | 235 | 722 | 207 | 352 | 470 | 514 | 209 | 421 | 512 | 605
|  | Queensland | Moderate/High | Spring | 230 | 674 | 217 | 344 | 357 | 467 | 242 | 370 | 550 | 620
|  | Queensland | Moderate/High | Summer | 113 | 669 | 113 | 283 | 361 | 477 | 120 | 273 | 545 | 553
|  | Queensland | Moderate/High | Autumn | 172 | 685 | 172 | 309 | 376 | 471 | 238 | 329 | 573 | 620
|  | Queensland | Moderate/High | Winter | 241 | 692 | 208 | 344 | 364 | 484 | 260 | 350 | 567 | 620
|  | Queensland | Moderate/Low | Spring | 236 | 674 | 178 | 310 | 428 | 466 | 193 | 370 | 519 | 565
|  | Queensland | Moderate/Low | Summer | 120 | 669 | 112 | 250 | 390 | 448 | 115 | 273 | 433 | 556
|  | Queensland | Moderate/Low | Autumn | 125 | 685 | 140 | 277 | 407 | 455 | 141 | 296 | 445 | 593
|  | Queensland | Moderate/Low | Winter | 180 | 692 | 183 | 316 | 438 | 468 | 189 | 354 | 500 | 553
|  | Queensland | Low | Spring | 190 | 617 | 174 | 265 | 371 | 415 | 170 | 272 | 392 | 531
|  | Queensland | Low | Summer | 119 | 591 | 140 | 205 | 310 | 405 | 133 | 218 | 315 | 445
|  | Queensland | Low | Autumn | 175 | 610 | 163 | 232 | 351 | 427 | 146 | 242 | 320 | 471
|  | Queensland | Low | Winter | 192 | 615 | 162 | 255 | 364 | 420 | 157 | 261 | 342 | 484
Beef pasture cattle - Liveweight (kg) (Wjkl) all states
|  | State | Region | Season | Bulls < 1 year | Bulls > 1 year | Cows < 1 year | Cows 1-2 years | Cows 2-3 years | Cows > 3 years | Steers < 1 year | Steers 1-2 years | Steers 2-3 years | Steers >3 years
|  | ACT | n/a | Spring | 80 | 480 | 75 | 300 | 440 | 440 | 75 | 380 | 380 | 380
|  | ACT | n/a | Summer | 170 | 520 | 160 | 360 | 470 | 470 | 160 | 420 | 420 | 420
|  | ACT | n/a | Autumn | 240 | 550 | 220 | 390 | 490 | 490 | 220 | 450 | 450 | 450
|  | ACT | n/a | Winter | 280 | 560 | 260 | 410 | 500 | 500 | 260 | 460 | 460 | 460
|  | NSW | n/a | Spring | 80 | 480 | 75 | 300 | 440 | 440 | 75 | 380 | 380 | 380
|  | NSW | n/a | Summer | 170 | 520 | 160 | 360 | 470 | 470 | 160 | 420 | 420 | 420
|  | NSW | n/a | Autumn | 240 | 550 | 220 | 390 | 490 | 490 | 220 | 450 | 450 | 450
|  | NSW | n/a | Winter | 280 | 560 | 260 | 410 | 500 | 500 | 260 | 460 | 460 | 460
|  | SA | n/a | Spring | 250 | 800 | 220 | 400 | 500 | 500 | 230 | 420 | 420 | 420
|  | SA | n/a | Summer | 320 | 800 | 280 | 420 | 500 | 500 | 290 | 420 | 420 | 420
|  | SA | n/a | Autumn | 80 | 700 | 70 | 300 | 450 | 450 | 75 | 400 | 400 | 400
|  | SA | n/a | Winter | 160 | 700 | 140 | 350 | 450 | 450 | 150 | 400 | 400 | 400
|  | TAS | n/a | Spring | 105 | 700 | 85 | 300 | 490 | 490 | 90 | 480 | 480 | 480
|  | TAS | n/a | Summer | 480 | 750 | 150 | 350 | 530 | 530 | 160 | 460 | 460 | 460
|  | TAS | n/a | Autumn | 250 | 725 | 200 | 360 | 500 | 500 | 215 | 490 | 490 | 490
|  | TAS | n/a | Winter | 260 | 700 | 210 | 380 | 460 | 460 | 230 | 470 | 470 | 470
|  | VIC | n/a | Spring | 250 | 820 | 240 | 410 | 560 | 560 | 240 | 510 | 510 | 510
|  | VIC | n/a | Summer | 280 | 850 | 260 | 440 | 550 | 550 | 270 | 520 | 520 | 520
|  | VIC | n/a | Autumn | 100 | 700 | 95 | 300 | 450 | 450 | 95 | 410 | 410 | 410
|  | VIC | n/a | Winter | 150 | 720 | 140 | 320 | 470 | 470 | 140 | 440 | 440 | 440
|  | WA | South West | Spring | 340 | 800 | 260 | 420 | 550 | 550 | 300 | 480 | 480 | 480
|  | WA | South West | Summer | 380 | 780 | 300 | 450 | 530 | 530 | 340 | 470 | 470 | 470
|  | WA | South West | Autumn | 100 | 680 | 80 | 320 | 480 | 480 | 100 | 340 | 340 | 340
|  | WA | South West | Winter | 190 | 700 | 150 | 330 | 490 | 490 | 170 | 360 | 360 | 360
|  | WA | Pilbara | Spring | 80 | 450 | 70 | 260 | 340 | 340 | 80 | 370 | 370 | 370
|  | WA | Pilbara | Summer | 150 | 500 | 140 | 310 | 360 | 360 | 150 | 400 | 400 | 400
|  | WA | Pilbara | Autumn | 230 | 550 | 220 | 330 | 380 | 380 | 230 | 420 | 420 | 420
|  | WA | Pilbara | Winter | 250 | 500 | 240 | 340 | 360 | 360 | 250 | 390 | 390 | 390
|  | WA | Kimberley | Spring | 220 | 500 | 180 | 300 | 320 | 320 | 210 | 340 | 340 | 340
|  | WA | Kimberley | Summer | 110 | 550 | 90 | 220 | 380 | 380 | 100 | 390 | 390 | 390
|  | WA | Kimberley | Autumn | 170 | 600 | 140 | 270 | 390 | 390 | 160 | 430 | 430 | 430
|  | WA | Kimberley | Winter | 200 | 550 | 150 | 280 | 350 | 350 | 190 | 400 | 400 | 400
|  | NT | Alice Springs | Spring | 220 | 706 | 208 | 323 | 415 | 467 | 223 | 371 | 493 | 585
|  | NT | Alice Springs | Summer | 110 | 703 | 112 | 256 | 368 | 465 | 108 | 280 | 421 | 543
|  | NT | Alice Springs | Autumn | 170 | 721 | 169 | 306 | 392 | 464 | 176 | 339 | 470 | 580
|  | NT | Alice Springs | Winter | 200 | 727 | 211 | 338 | 432 | 492 | 222 | 377 | 498 | 590
|  | NT | Barkly | Spring | 220 | 620 | 227 | 319 | 398 | 452 | 216 | 334 | NO | NO
|  | NT | Barkly | Summer | 110 | 650 | 108 | 262 | 346 | 430 | 111 | 236 | NO | NO
|  | NT | Barkly | Autumn | 170 | 670 | 170 | 266 | 363 | 444 | 169 | 282 | NO | NO
|  | NT | Barkly | Winter | 200 | 660 | 225 | 307 | 398 | 452 | 214 | 326 | NO | NO
|  | NT | Northern | Spring | 220 | 620 | 177 | 267 | 365 | 406 | 231 | 249 | 324 | NO
|  | NT | Northern | Summer | 110 | 650 | 102 | 203 | 299 | 380 | 102 | 218 | 263 | NO
|  | NT | Northern | Autumn | 170 | 670 | 173 | 250 | 336 | 414 | 175 | 243 | 304 | NO
|  | NT | Northern | Winter | 200 | 660 | 202 | 272 | 365 | 390 | 208 | 260 | 337 | NO
|  | QLD | High | Spring | 260 | 705 | 215 | 302 | 416 | 519 | 234 | 455 | 551 | 660
|  | QLD | High | Summer | 153 | 703 | 118 | 277 | 397 | 483 | 111 | 304 | 521 | 547
|  | QLD | High | Autumn | 168 | 718 | 191 | 319 | 440 | 506 | 188 | 326 | 520 | 582
|  | QLD | High | Winter | 235 | 722 | 207 | 352 | 470 | 514 | 209 | 421 | 512 | 605
|  | QLD | Moderate/High | Spring | 230 | 674 | 217 | 344 | 357 | 467 | 242 | 370 | 550 | 620
|  | QLD | Moderate/High | Summer | 113 | 669 | 113 | 283 | 361 | 477 | 120 | 273 | 545 | 553
|  | QLD | Moderate/High | Autumn | 172 | 685 | 172 | 309 | 376 | 471 | 238 | 329 | 573 | 620
|  | QLD | Moderate/High | Winter | 241 | 692 | 208 | 344 | 364 | 484 | 260 | 350 | 567 | 620
|  | QLD | Moderate/Low | Spring | 236 | 674 | 178 | 310 | 428 | 466 | 193 | 370 | 519 | 565
|  | QLD | Moderate/Low | Summer | 120 | 669 | 112 | 250 | 390 | 448 | 115 | 273 | 433 | 556
|  | QLD | Moderate/Low | Autumn | 125 | 685 | 140 | 277 | 407 | 455 | 141 | 296 | 445 | 593
|  | QLD | Moderate/Low | Winter | 180 | 692 | 183 | 316 | 438 | 468 | 189 | 354 | 500 | 553
|  | QLD | Low | Spring | 190 | 617 | 174 | 265 | 371 | 415 | 170 | 272 | 392 | 531
|  | QLD | Low | Summer | 119 | 591 | 140 | 205 | 310 | 405 | 133 | 218 | 315 | 445
|  | QLD | Low | Autumn | 175 | 610 | 163 | 232 | 351 | 427 | 146 | 242 | 320 | 471
|  | QLD | Low | Winter | 192 | 615 | 162 | 255 | 364 | 420 | 157 | 261 | 342 | 484
|  | Australia | n/a | Spring | 198.7333 | 643.0667 | 173.4 | 321.3333 | 426 | 455.4667 | 187.2667 | 385.4 | 442.0714 | 486.2308
|  | Australia | n/a | Summer | 193 | 660.3333 | 156.3333 | 309.7333 | 417.4 | 458.5333 | 162 | 353.4667 | 428.4286 | 472.6154
|  | Australia | n/a | Autumn | 170.6667 | 654.2667 | 161.5333 | 307.9333 | 419.6667 | 454.0667 | 169.8667 | 363.1333 | 430.1429 | 479.6923
|  | Australia | n/a | Winter | 214.5333 | 650.5333 | 196.5333 | 333.6 | 427.4 | 453.3333 | 207.2667 | 381.9333 | 438.2857 | 479.3846
Beef pasture cattle - Liveweight gain (kg) (LWGjkl)
VEERG 2026: Table A.1.2.3
LWGjkl
kg
|  | State | Region | Season | Bull <1 | Bull >1 | Cow <1 | Cow 1-2 | Cow >2 | Steer <1 | Steer >1
|  | ACT/NSW | n/a | Spring | 0.5 | 0.2 | 0.5 | 0.4 | 0.3 | 0.5 | 0.4
|  | ACT/NSW | n/a | Summer | 1 | 0.4 | 0.9 | 0.7 | 0.3 | 0.9 | 0.4
|  | ACT/NSW | n/a | Autumn | 0.8 | 0.3 | 0.7 | 0.3 | 0.2 | 0.7 | 0.3
|  | ACT/NSW | n/a | Winter | 0.4 | 0.1 | 0.4 | 0.2 | 0.1 | 0.4 | 0.1
|  | South Australia | n/a | Spring | 0.99 | 1.1 | 0.88 | 0.55 | 0.55 | 0.88 | 0.22
|  | South Australia | n/a | Summer | 0.77 | 0 | 0.66 | 0.22 | 0 | 0.66 | 0
|  | South Australia | n/a | Autumn | 0.9 | -1.1 | 0.7 | 0.22 | -0.55 | 0.8 | -0.22
|  | South Australia | n/a | Winter | 0.88 | 0 | 0.77 | 0.55 | 0 | 0.82 | 0
|  | Tasmania | n/a | Spring | 1 | 0.5 | 1 | 1 | -0.44 | 1 | 0.5
|  | Tasmania | n/a | Summer | 0.82 | 0.55 | 0.71 | 0.55 | 0.99 | 0.77 | 0.5
|  | Tasmania | n/a | Autumn | 0.77 | 0.5 | 0.55 | 0.11 | -0.33 | 0.6 | 0.33
|  | Tasmania | n/a | Winter | 0.11 | -0.27 | 0.11 | 0.22 | -0.44 | 0.16 | -0.22
|  | Victoria | n/a | Spring | 1.1 | 1.1 | 1.1 | 0.99 | 0.99 | 1.1 | 0.77
|  | Victoria | n/a | Summer | 0.33 | 0.33 | 0.22 | 0.33 | -0.1 | 0.33 | 0.11
|  | Victoria | n/a | Autumn | 0.5 | 0.2 | 0.55 | 0.44 | 0.2 | 0.55 | 0.2
|  | Victoria | n/a | Winter | 0.55 | 0.22 | 0.49 | 0.22 | 0.22 | 0.49 | 0.33
|  | Western Australia | South West | Spring | 1.64 | 1.1 | 1.21 | 0.99 | 0.66 | 1.42 | 1.1
|  | Western Australia | South West | Summer | 0.44 | -0.22 | 0.44 | 0.33 | -0.22 | 0.44 | -0.11
|  | Western Australia | South West | Autumn | 0.6 | 0 | 0.6 | 0.22 | -0.55 | 0.6 | 0
|  | Western Australia | South West | Winter | 0.99 | 0.22 | 0.77 | 0.11 | 0.11 | 0.77 | 0.44
|  | Western Australia | Pilbara | Spring | 0.7 | -0.55 | 0.7 | 0.22 | -0.22 | 0.7 | -0.22
|  | Western Australia | Pilbara | Summer | 0.77 | 0.55 | 0.77 | 0.66 | 0.55 | 0.77 | 0.33
|  | Western Australia | Pilbara | Autumn | 0.88 | 0.55 | 0.88 | 0.22 | 0.22 | 0.88 | 0.22
|  | Western Australia | Pilbara | Winter | 0.22 | -0.55 | 0.22 | 0.11 | -0.22 | 0.22 | -0.33
|  | Western Australia | Kimberley | Spring | 0.22 | -0.55 | 0.33 | 0.22 | -0.33 | 0.22 | -0.55
|  | Western Australia | Kimberley | Summer | 0.8 | 0.55 | 0.7 | 0.44 | 0.66 | 0.8 | 0.55
|  | Western Australia | Kimberley | Autumn | 0.66 | 0.55 | 0.55 | 0.55 | 0.11 | 0.66 | 0.55
|  | Western Australia | Kimberley | Winter | 0.33 | -0.55 | 0.11 | 0.11 | -0.44 | 0.33 | -0.55
Beef pasture cattle - Liveweight gain (kg) (LWGjkl) for NT and QLD
VEERG 2026: Table A.1.2.4
LWGjkl
kg
|  | State | Region | Season | Bull <1 | Bull >1 | Cow <1 | Cow 1-2 | Cow 2-3 | Cow >3 | Steer <1 | Steer 1-2 | Steer 2-3 | Steer >3
|  | Northern Territory | Alice Springs | Spring | 0.22 | -0.23 | 0.25 | 0.17 | 0.18 | -0.28 | 0.32 | 0.24 | 0.25 | -0.05
|  | Northern Territory | Alice Springs | Summer | 0.66 | 0.2 | 0.62 | 0.54 | 0.38 | 0.27 | 0.75 | 0.64 | 0.55 | 0.48
|  | Northern Territory | Alice Springs | Autumn | 0.49 | 0.13 | 0.54 | 0.45 | 0.35 | 0.15 | 0.63 | 0.54 | 0.42 | 0.26
|  | Northern Territory | Alice Springs | Winter | 0.27 | -0.8 | 0.22 | 0.09 | 0.12 | 0.02 | 0.25 | 0.18 | 0.12 | 0.03
|  | Northern Territory | Barkly | Spring | 0.22 | -0.44 | 0.2 | 0.21 | 0.18 | 0.01 | 0.12 | 0.09 | NO | NO
|  | Northern Territory | Barkly | Summer | 0.66 | 0.22 | 0.68 | 0.22 | 0.24 | 0.25 | 0.64 | 0.37 | NO | NO
|  | Northern Territory | Barkly | Autumn | 0.49 | 0.05 | 0.64 | 0.25 | 0.29 | 0.12 | 0.57 | 0.49 | NO | NO
|  | Northern Territory | Barkly | Winter | 0.27 | -0.27 | 0.31 | 0.29 | 0.19 | 0.04 | 0.26 | 0.28 | NO | NO
|  | Northern Territory | Northern | Spring | 0.22 | -0.44 | 0 | 0.15 | 0.08 | 0.17 | 0.06 | 0.02 | -0.14 | NO
|  | Northern Territory | Northern | Summer | 0.66 | 0.22 | 0.79 | 0.4 | 0.38 | 0.27 | 0.8 | 0.16 | 0.3 | NO
|  | Northern Territory | Northern | Autumn | 0.49 | 0.05 | 0.55 | 0.38 | 0.36 | 0.06 | 0.58 | 0.23 | 0.4 | NO
|  | Northern Territory | Northern | Winter | 0.27 | -0.27 | 0.02 | 0.09 | 0.16 | -0.04 | 0.21 | 0.03 | 0.11 | NO
|  | Queensland | High | Spring | 0.27 | -0.19 | 0.38 | 0.25 | 0.07 | 0.05 | 0.52 | 0.55 | 0.19 | 0.6
|  | Queensland | High | Summer | 0.16 | 0.16 | 0.8 | 0.57 | 0.76 | 0.49 | 0.84 | 0.51 | 0.36 | 0.17
|  | Queensland | High | Autumn | 0.45 | 0.1 | 0.49 | 0.41 | 0.4 | 0.17 | 0.54 | 0.64 | -0.05 | 0.32
|  | Queensland | High | Winter | 0.51 | -0.07 | 0.13 | -0.09 | -0.13 | 0.07 | 0.25 | 0.71 | 0.17 | 0.43
|  | Queensland | Moderate/High | Spring | -0.12 | -0.19 | 0.41 | 0.09 | 0.41 | -0.19 | 0.07 | 1.07 | -0.08 | 0
|  | Queensland | Moderate/High | Summer | 0.65 | 0.19 | 0.65 | 0.51 | 0.18 | 0.63 | 1.3 | 0.48 | 1.12 | 0.38
|  | Queensland | Moderate/High | Autumn | 0.7 | 0.13 | 0.52 | 0.34 | 0.02 | 0.04 | 0.77 | 0.42 | 0.12 | 0.74
|  | Queensland | Moderate/High | Winter | 0.32 | -0.06 | 0.25 | 0.19 | -0.1 | -0.02 | 0.02 | 0.23 | -0.13 | 0
|  | Queensland | Moderate/Low | Spring | 0.62 | -0.19 | 0.37 | 0.41 | 0.06 | -0.02 | 0.47 | 0.44 | 0.3 | 0.13
|  | Queensland | Moderate/Low | Summer | 0.05 | 0.19 | 0.31 | 0.54 | 0.53 | 0.15 | 0.28 | 0.57 | 0.42 | 0.4
|  | Queensland | Moderate/Low | Autumn | 0.33 | 0.13 | 0.39 | 0.36 | 0.26 | 0.11 | 0.4 | 0.44 | 0.37 | -0.01
|  | Queensland | Moderate/Low | Winter | 0.61 | -0.06 | 0.21 | 0.18 | 0.12 | 0.06 | 0.29 | 0.41 | 0.41 | -0.15
|  | Queensland | Low | Spring | -0.2 | 0.02 | 0.24 | 0.3 | 0.23 | -0.05 | 0.34 | 0.3 | 0.57 | 0.52
|  | Queensland | Low | Summer | 0.62 | 0.21 | 0.25 | 0.32 | 0.47 | 0.31 | 0.14 | 0.4 | 0.26 | 0.43
|  | Queensland | Low | Autumn | 0.4 | 0.13 | 0.12 | 0.27 | 0.3 | 0.08 | 0.13 | 0.24 | 0.15 | 0.21
|  | Queensland | Low | Winter | 0.08 | 0.04 | 0.06 | 0.18 | 0.11 | -0.07 | 0.13 | 0.16 | 0.4 | 0.33
Beef pasture cattle - Liveweight (kg) (Wjkl) all states
|  | State | Region | Season | Bulls < 1 year | Bulls > 1 year | Cows < 1 year | Cows 1-2 years | Cows 2-3 years | Cows > 3 years | Steers < 1 year | Steers 1-2 years | Steers 2-3 years | Steers >3 years
|  | ACT | n/a | Spring | 0.5 | 0.2 | 0.5 | 0.4 | 0.3 | 0.3 | 0.5 | 0.4 | 0.4 | 0.4
|  | ACT | n/a | Summer | 1 | 0.4 | 0.9 | 0.7 | 0.3 | 0.3 | 0.9 | 0.4 | 0.4 | 0.4
|  | ACT | n/a | Autumn | 0.8 | 0.3 | 0.7 | 0.3 | 0.2 | 0.2 | 0.7 | 0.3 | 0.3 | 0.3
|  | ACT | n/a | Winter | 0.4 | 0.1 | 0.4 | 0.2 | 0.1 | 0.1 | 0.4 | 0.1 | 0.1 | 0.1
|  | NSW | n/a | Spring | 0.5 | 0.2 | 0.5 | 0.4 | 0.3 | 0.3 | 0.5 | 0.4 | 0.4 | 0.4
|  | NSW | n/a | Summer | 1 | 0.4 | 0.9 | 0.7 | 0.3 | 0.3 | 0.9 | 0.4 | 0.4 | 0.4
|  | NSW | n/a | Autumn | 0.8 | 0.3 | 0.7 | 0.3 | 0.2 | 0.2 | 0.7 | 0.3 | 0.3 | 0.3
|  | NSW | n/a | Winter | 0.4 | 0.1 | 0.4 | 0.2 | 0.1 | 0.1 | 0.4 | 0.1 | 0.1 | 0.1
|  | SA | n/a | Spring | 0.99 | 1.1 | 0.88 | 0.55 | 0.55 | 0.55 | 0.88 | 0.22 | 0.22 | 0.22
|  | SA | n/a | Summer | 0.77 | 0 | 0.66 | 0.22 | 0 | 0 | 0.66 | 0 | 0 | 0
|  | SA | n/a | Autumn | 0.9 | -1.1 | 0.7 | 0.22 | -0.55 | -0.55 | 0.8 | -0.22 | -0.22 | -0.22
|  | SA | n/a | Winter | 0.88 | 0 | 0.77 | 0.55 | 0 | 0 | 0.82 | 0 | 0 | 0
|  | TAS | n/a | Spring | 1 | 0.5 | 1 | 1 | -0.44 | -0.44 | 1 | 0.5 | 0.5 | 0.5
|  | TAS | n/a | Summer | 0.82 | 0.55 | 0.71 | 0.55 | 0.99 | 0.99 | 0.77 | 0.5 | 0.5 | 0.5
|  | TAS | n/a | Autumn | 0.77 | 0.5 | 0.55 | 0.11 | -0.33 | -0.33 | 0.6 | 0.33 | 0.33 | 0.33
|  | TAS | n/a | Winter | 0.11 | -0.27 | 0.11 | 0.22 | -0.44 | -0.44 | 0.16 | -0.22 | -0.22 | -0.22
|  | VIC | n/a | Spring | 1.1 | 1.1 | 1.1 | 0.99 | 0.99 | 0.99 | 1.1 | 0.77 | 0.77 | 0.77
|  | VIC | n/a | Summer | 0.33 | 0.33 | 0.22 | 0.33 | -0.1 | -0.1 | 0.33 | 0.11 | 0.11 | 0.11
|  | VIC | n/a | Autumn | 0.5 | 0.2 | 0.55 | 0.44 | 0.2 | 0.2 | 0.55 | 0.2 | 0.2 | 0.2
|  | VIC | n/a | Winter | 0.55 | 0.22 | 0.49 | 0.22 | 0.22 | 0.22 | 0.49 | 0.33 | 0.33 | 0.33
|  | WA | South West | Spring | 1.64 | 1.1 | 1.21 | 0.99 | 0.66 | 0.66 | 1.42 | 1.1 | 1.1 | 1.1
|  | WA | South West | Summer | 0.44 | -0.22 | 0.44 | 0.33 | -0.22 | -0.22 | 0.44 | -0.11 | -0.11 | -0.11
|  | WA | South West | Autumn | 0.6 | 0 | 0.6 | 0.22 | -0.55 | -0.55 | 0.6 | 0 | 0 | 0
|  | WA | South West | Winter | 0.99 | 0.22 | 0.77 | 0.11 | 0.11 | 0.11 | 0.77 | 0.44 | 0.44 | 0.44
|  | WA | Pilbara | Spring | 0.7 | -0.55 | 0.7 | 0.22 | -0.22 | -0.22 | 0.7 | -0.22 | -0.22 | -0.22
|  | WA | Pilbara | Summer | 0.77 | 0.55 | 0.77 | 0.66 | 0.55 | 0.55 | 0.77 | 0.33 | 0.33 | 0.33
|  | WA | Pilbara | Autumn | 0.88 | 0.55 | 0.88 | 0.22 | 0.22 | 0.22 | 0.88 | 0.22 | 0.22 | 0.22
|  | WA | Pilbara | Winter | 0.22 | -0.55 | 0.22 | 0.11 | -0.22 | -0.22 | 0.22 | -0.33 | -0.33 | -0.33
|  | WA | Kimberley | Spring | 0.22 | -0.55 | 0.33 | 0.22 | -0.33 | -0.33 | 0.22 | -0.55 | -0.55 | -0.55
|  | WA | Kimberley | Summer | 0.8 | 0.55 | 0.7 | 0.44 | 0.66 | 0.66 | 0.8 | 0.55 | 0.55 | 0.55
|  | WA | Kimberley | Autumn | 0.66 | 0.55 | 0.55 | 0.55 | 0.11 | 0.11 | 0.66 | 0.55 | 0.55 | 0.55
|  | WA | Kimberley | Winter | 0.33 | -0.55 | 0.11 | 0.11 | -0.44 | -0.44 | 0.33 | -0.55 | -0.55 | -0.55
|  | NT | Alice Springs | Spring | 0.22 | -0.23 | 0.25 | 0.17 | 0.18 | -0.28 | 0.32 | 0.24 | 0.25 | -0.05
|  | NT | Alice Springs | Summer | 0.66 | 0.2 | 0.62 | 0.54 | 0.38 | 0.27 | 0.75 | 0.64 | 0.55 | 0.48
|  | NT | Alice Springs | Autumn | 0.49 | 0.13 | 0.54 | 0.45 | 0.35 | 0.15 | 0.63 | 0.54 | 0.42 | 0.26
|  | NT | Alice Springs | Winter | 0.27 | -0.8 | 0.22 | 0.09 | 0.12 | 0.02 | 0.25 | 0.18 | 0.12 | 0.03
|  | NT | Barkly | Spring | 0.22 | -0.44 | 0.2 | 0.21 | 0.18 | 0.01 | 0.12 | 0.09 | NO | NO
|  | NT | Barkly | Summer | 0.66 | 0.22 | 0.68 | 0.22 | 0.24 | 0.25 | 0.64 | 0.37 | NO | NO
|  | NT | Barkly | Autumn | 0.49 | 0.05 | 0.64 | 0.25 | 0.29 | 0.12 | 0.57 | 0.49 | NO | NO
|  | NT | Barkly | Winter | 0.27 | -0.27 | 0.31 | 0.29 | 0.19 | 0.04 | 0.26 | 0.28 | NO | NO
|  | NT | Northern | Spring | 0.22 | -0.44 | 0 | 0.15 | 0.08 | 0.17 | 0.06 | 0.02 | -0.14 | NO
|  | NT | Northern | Summer | 0.66 | 0.22 | 0.79 | 0.4 | 0.38 | 0.27 | 0.8 | 0.16 | 0.3 | NO
|  | NT | Northern | Autumn | 0.49 | 0.05 | 0.55 | 0.38 | 0.36 | 0.06 | 0.58 | 0.23 | 0.4 | NO
|  | NT | Northern | Winter | 0.27 | -0.27 | 0.02 | 0.09 | 0.16 | -0.04 | 0.21 | 0.03 | 0.11 | NO
|  | QLD | High | Spring | 0.27 | -0.19 | 0.38 | 0.25 | 0.07 | 0.05 | 0.52 | 0.55 | 0.19 | 0.6
|  | QLD | High | Summer | 0.16 | 0.16 | 0.8 | 0.57 | 0.76 | 0.49 | 0.84 | 0.51 | 0.36 | 0.17
|  | QLD | High | Autumn | 0.45 | 0.1 | 0.49 | 0.41 | 0.4 | 0.17 | 0.54 | 0.64 | -0.05 | 0.32
|  | QLD | High | Winter | 0.51 | -0.07 | 0.13 | -0.09 | -0.13 | 0.07 | 0.25 | 0.71 | 0.17 | 0.43
|  | QLD | Moderate/High | Spring | -0.12 | -0.19 | 0.41 | 0.09 | 0.41 | -0.19 | 0.07 | 1.07 | -0.08 | 0
|  | QLD | Moderate/High | Summer | 0.65 | 0.19 | 0.65 | 0.51 | 0.18 | 0.63 | 1.3 | 0.48 | 1.12 | 0.38
|  | QLD | Moderate/High | Autumn | 0.7 | 0.13 | 0.52 | 0.34 | 0.02 | 0.04 | 0.77 | 0.42 | 0.12 | 0.74
|  | QLD | Moderate/High | Winter | 0.32 | -0.06 | 0.25 | 0.19 | -0.1 | -0.02 | 0.02 | 0.23 | -0.13 | 0
|  | QLD | Moderate/Low | Spring | 0.62 | -0.19 | 0.37 | 0.41 | 0.06 | -0.02 | 0.47 | 0.44 | 0.3 | 0.13
|  | QLD | Moderate/Low | Summer | 0.05 | 0.19 | 0.31 | 0.54 | 0.53 | 0.15 | 0.28 | 0.57 | 0.42 | 0.4
|  | QLD | Moderate/Low | Autumn | 0.33 | 0.13 | 0.39 | 0.36 | 0.26 | 0.11 | 0.4 | 0.44 | 0.37 | -0.01
|  | QLD | Moderate/Low | Winter | 0.61 | -0.06 | 0.21 | 0.18 | 0.12 | 0.06 | 0.29 | 0.41 | 0.41 | -0.15
|  | QLD | Low | Spring | -0.2 | 0.02 | 0.24 | 0.3 | 0.23 | -0.05 | 0.34 | 0.3 | 0.57 | 0.52
|  | QLD | Low | Summer | 0.62 | 0.21 | 0.25 | 0.32 | 0.47 | 0.31 | 0.14 | 0.4 | 0.26 | 0.43
|  | QLD | Low | Autumn | 0.4 | 0.13 | 0.12 | 0.27 | 0.3 | 0.08 | 0.13 | 0.24 | 0.15 | 0.21
|  | QLD | Low | Winter | 0.08 | 0.04 | 0.06 | 0.18 | 0.11 | -0.07 | 0.13 | 0.16 | 0.4 | 0.33
Beef pasture cattle - Dry matter digestibility of feed intake (fraction) (DMDj)
VEERG 2026: Table A.1.2.5
DMDj
fraction
VARIATION ON SOURCE: Split ACT and NSW into separate rows. Duplicated QLD and NT rows with regions from table A.1.2.2 to aid lookup
|  | State | Region | Spring | Summer | Autumn | Winter
|  | ACT | n/a | 0.55 | 0.65 | 0.6 | 0.5
|  | NSW | n/a | 0.55 | 0.65 | 0.6 | 0.5
|  | NT | Alice Springs | 0.55 | 0.61 | 0.57 | 0.54
|  | NT | Barkly | 0.55 | 0.61 | 0.57 | 0.54
|  | NT | Northern | 0.55 | 0.61 | 0.57 | 0.54
|  | QLD | High | 0.53 | 0.57 | 0.55 | 0.51
|  | QLD | Moderate/High | 0.53 | 0.57 | 0.55 | 0.51
|  | QLD | Moderate/Low | 0.53 | 0.57 | 0.55 | 0.51
|  | QLD | Low | 0.53 | 0.57 | 0.55 | 0.51
|  | SA | n/a | 0.7 | 0.55 | 0.55 | 0.75
|  | TAS | n/a | 0.75 | 0.6 | 0.7 | 0.75
|  | VIC | n/a | 0.8 | 0.55 | 0.6 | 0.76
|  | WA | South West | 0.8 | 0.58 | 0.5 | 0.75
|  | WA | Pilbara | 0.4 | 0.65 | 0.55 | 0.45
|  | WA | Kimberley | 0.4 | 0.65 | 0.55 | 0.45
Beef pasture cattle - Crude protein content of feed intake (fraction) (CPj)
VEERG 2026: Table A.1.2.6
CPj
fraction
VARIATION ON SOURCE: Split ACT and NSW into separate rows. Duplicated QLD and NT rows with regions from table A.1.2.2 to aid lookup
|  | State | Region | Spring | Summer | Autumn | Winter
|  | ACT | n/a | 0.07 | 0.13 | 0.1 | 0.06
|  | NSW | n/a | 0.07 | 0.13 | 0.1 | 0.06
|  | NT | Alice Springs | 0.058 | 0.092 | 0.075 | 0.053
|  | NT | Barkly | 0.058 | 0.092 | 0.075 | 0.053
|  | NT | Northern | 0.058 | 0.092 | 0.075 | 0.053
|  | QLD | High | 0.072 | 0.099 | 0.078 | 0.059
|  | QLD | Moderate/High | 0.072 | 0.099 | 0.078 | 0.059
|  | QLD | Moderate/Low | 0.072 | 0.099 | 0.078 | 0.059
|  | QLD | Low | 0.072 | 0.099 | 0.078 | 0.059
|  | SA | n/a | 0.16 | 0.07 | 0.09 | 0.2
|  | TAS | n/a | 0.2 | 0.1 | 0.16 | 0.2
|  | VIC | n/a | 0.25 | 0.07 | 0.1 | 0.21
|  | WA | South West | 0.2 | 0.09 | 0.06 | 0.2
|  | WA | Pilbara | 0.04 | 0.12 | 0.09 | 0.06
|  | WA | Kimberley | 0.04 | 0.12 | 0.09 | 0.06
Beef pasture cattle - Feed intake adjustment and milk production (kg/head/day)
VEERG 2026: Table A.1.2.7
|  | MCjk=1,3,6; DMPjk=5 |  |  |  |  | VARIATION ON SOURCE: Changed 'Season' values from season names to 'Calving season' and 'Season after calving' to acommodate cases where calving happens outside spring or summer
|  | Breed | Season | Feed adjustment | Milk intake/production |  | Breed | Season | Feed adjustment | Milk intake/production
|  | Hereford or Shorthorn breeds | Spring | 1.3 | 6 |  | Hereford or Shorthorn breeds | Calving season | 1.3 | 6
|  | Hereford or Shorthorn breeds | Summer | 1.1 | 4 |  | Hereford or Shorthorn breeds | Season after calving | 1.1 | 4
|  | Hereford or Shorthorn breeds | Autumn | 0 | 0 |  | Northern Brahman cross breed | Calving season | 1.3 | 4
|  | Hereford or Shorthorn breeds | Winter | 0 | 0 |  | Northern Brahman cross breed | Season after calving | 1.1 | 3
|  | Northern Brahman cross breed | Spring | 0 | 0
|  | Northern Brahman cross breed | Summer | 1.3 | 4
|  | Northern Brahman cross breed | Autumn | 1.1 | 3
|  | Northern Brahman cross breed | Winter | 0 | 0
Beef pasture cattle - Standard reference weights (kg) (SRWk)
VEERG 2026: Table A.1.2.8
SRWk
kg
VARIATION ON SOURCE: Split ACT and NSW into separate rows. Added 'State abbreviation' column to aid lookup.
|  | State | Bulls <1 | Bulls >1 | Cows <1 | Cows 1-2 | Cows >2 | Steer <1 | Steer >1 | State abbreviation
|  | ACT | 700 | 700 | 500 | 500 | 500 | 600 | 600 | ACT
|  | NSW | 700 | 700 | 500 | 500 | 500 | 600 | 600 | NSW
|  | Northern Territory | 770 | 770 | 550 | 550 | 550 | 660 | 660 | NT
|  | Queensland | 770 | 770 | 550 | 550 | 550 | 660 | 660 | QLD
|  | South Australia | 770 | 770 | 550 | 550 | 550 | 660 | 660 | SA
|  | Tasmania | 770 | 770 | 550 | 550 | 550 | 660 | 660 | TAS
|  | Victoria | 770 | 770 | 550 | 550 | 550 | 660 | 660 | VIC
|  | Western Australia | 770 | 770 | 550 | 550 | 550 | 660 | 660 | WA
|  | State | Bulls < 1 year | Bulls > 1 year | Cows < 1 year | Cows 1-2 years | Cows 2-3 years | Cows > 3 years | Steers < 1 year | Steers 1-2 years | Steers 2-3 years | Steers >3 years | State abbreviation
|  | ACT | 700 | 700 | 500 | 500 | 500 | 500 | 600 | 600 | 600 | 600 | ACT
|  | NSW | 700 | 700 | 500 | 500 | 500 | 500 | 600 | 600 | 600 | 600 | NSW
|  | Northern Territory | 770 | 770 | 550 | 550 | 550 | 550 | 660 | 660 | 660 | 660 | NT
|  | Queensland | 770 | 770 | 550 | 550 | 550 | 550 | 660 | 660 | 660 | 660 | QLD
|  | South Australia | 770 | 770 | 550 | 550 | 550 | 550 | 660 | 660 | 660 | 660 | SA
|  | Tasmania | 770 | 770 | 550 | 550 | 550 | 550 | 660 | 660 | 660 | 660 | TAS
|  | Victoria | 770 | 770 | 550 | 550 | 550 | 550 | 660 | 660 | 660 | 660 | VIC
|  | Western Australia | 770 | 770 | 550 | 550 | 550 | 550 | 660 | 660 | 660 | 660 | WA
Beef pasture cattle - Fraction of manure to each manure management system (fraction) (MMSm)
VEERG 2026: Table A.1.2.9
MMSm
|  | fraction | Typo in VEERG declares unit as fraction when values are percent
VARIATION ON SOURCE: Removed comma from 'Pasture range and paddock' to aid lookup
|  | State | Region | Pasture range and paddock | Uncovered Anaerobic lagoon
|  | ACT | n/a | 99.192 | 0.808
|  | NSW | n/a | 99.452 | 0.548
|  | SA | n/a | 99.759 | 0.241
|  | TAS | n/a | 99.122 | 0.878
|  | VIC | n/a | 98.894 | 1.106
|  | WA | South West | 99.622 | 0.378
|  | WA | Pilbara | 99.999 | 0.001
|  | WA | Kimberley | 99.999 | 0.001
|  | NT | Alice Springs | 99.999 | 0.001
|  | NT | Barkly | 99.994 | 0.006
|  | NT | Northern | 99.999 | 0.001
|  | QLD | High | 99.773 | 0.227
|  | QLD | Moderate/High | 99.898 | 0.102
|  | QLD | Moderate/Low | 99.979 | 0.021
|  | QLD | Low | 99.977 | 0.023
Beef pasture cattle - Methane conversion factor per region (fraction) (MCFim)
VEERG 2026: Table A.1.2.10
MCFim
fraction
VARIATION ON SOURCE: Removed comma from 'Pasture range and paddock' to aid lookup
|  | State | Region | Pasture range and paddock | Uncovered Anaerobic lagoon
|  | ACT | n/a | 0.0047 | 0.71
|  | NSW | n/a | 0.0047 | 0.75
|  | SA | n/a | 0.0047 | 0.74
|  | TAS | n/a | 0.0047 | 0.7
|  | VIC | n/a | 0.0047 | 0.74
|  | WA | South West | 0.0047 | 0.76
|  | WA | Pilbara | 0.0047 | 0.76
|  | WA | Kimberley | 0.0047 | 0.76
|  | NT | Alice Springs | 0.0047 | 0.8
|  | NT | Barkly | 0.0047 | 0.8
|  | NT | Northern | 0.0047 | 0.8
|  | QLD | High | 0.0047 | 0.78
|  | QLD | Moderate/High | 0.0047 | 0.78
|  | QLD | Moderate/Low | 0.0047 | 0.78
|  | QLD | Low | 0.0047 | 0.78
Ash content of feed intake
VEERG 2026: 4.2.2.3 CONSTANTS
A
fraction
0.08
Methane emissions potential
VEERG 2026: 4.2.2.3 CONSTANTS
B0
m3 CH4 / kg VS
0.19
Fraction of nitrogen volatilised from urine and faeces deposited on pasture
VEERG 2026: 4.2.2.3 CONSTANTS
FracGASMSoil
fraction
0.21
Default fraction of N that is lost through leaching and runoff
VEERG 2026: 4.2.2.3 CONSTANTS
FracLEACH
fraction
0.24

## Constants - Common Livestock
#VALUE!
Overview
Results | Table 5.12 Additional symbols used in algorithms for manure related emissions
National Inventory Report 2023 Volume 1: Table 5.12
| Symbol | Manure management system | Symbol and MMS
INPUTS | 1 | Anaerobic lagoon | Anaerobic lagoon (m=1)
Site | 2 | Liquid systems | Liquid systems (m=2)
Fuel | 3 | Daily spread | Daily spread (m=3)
Fertiliser | 3a | Sump and dispersal system | Sump and dispersal system (m=3a)
Farm Inputs | 3b | Drains to paddock | Drains to paddock (m=3b)
Livestock purchases | 4 | Solid storage | Solid storage (m=4)
Freight | 5 | Drylot (feed pad) | Drylot (feed pad) (m=5)
Solid waste | 6 | Composting (passive windrow) | Composting (passive windrow) (m=6)
Manure sent off-site | 7 | Digester / covered lagoons | Digester / covered lagoons (m=7)
Electricity | 8 | Deep litter | Deep litter (m=8)
| 9 | Pit storage | Pit storage (m=9)
| 10 | Poultry manure with bedding | Poultry manure with bedding (m=10)
CALCULATIONS | 11 | Poultry manure without bedding | Poultry manure without bedding (m=11)
15 Scope 3 | 11a | Belt manure removal | Belt manure removal (m=11a)
10.1.1-2 Solid waste treatment | 11b | Manure stored in house | Manure stored in house (m=11b)
Calcs - Manure sent off-site | 12 | Direct processing | Direct processing (m=12)
8.1.1.1-2 Transport fuel | 13 | Direct application | Direct application (m=13)
8.2.1.1-2 Stationary fuel | 14 | Pasture range and paddock | Pasture range and paddock (m=14)
Beef cattle products for scope 3
APPENDICES | Lifecycles. (2026). Greenhouse Gas Emission Intensities for Material Inputs to Australian Agriculture, Fisheries and Forestry. Version 48. doi 10.5281/zenodo.19656580
Constants - Scope 3 | Product | Source region | Table_SourceData_LivestockProduct_Beefcattle
Constants - Solid Waste | Cattle, for manufacturing beef | Australia
Constants - Fuel | Cattle, for prime beef | NSW
Constants - Poultry | Cattle, weaners | NT
Constants - Swine |  | QLD
Constants - Dairy |  | SA
Constants - Pasture Beef |  | TAS
Constants - Common Livestock |  | VIC
Constants - Fertiliser |  | WA
Constants - Electricity
Constants - Common | Sheep products for scope 3
Lifecycles. (2026). Greenhouse Gas Emission Intensities for Material Inputs to Australian Agriculture, Fisheries and Forestry. Version 48. doi 10.5281/zenodo.19656580
| Product | Source region | Table_SourceData_LivestockProduct_Sheep
| Sheep, for mutton | Australia
| Sheep, for prime lamb | NSW
QLD
SA
TAS
VIC
WA
Chickens products for scope 3
Lifecycles. (2026). Greenhouse Gas Emission Intensities for Material Inputs to Australian Agriculture, Fisheries and Forestry. Version 48. doi 10.5281/zenodo.19656580
| Product | Source region | Table_SourceData_LivestockProduct_Chickens
| Chickens | Australia
Dairy cattle products for scope 3
Lifecycles. (2026). Greenhouse Gas Emission Intensities for Material Inputs to Australian Agriculture, Fisheries and Forestry. Version 48. doi 10.5281/zenodo.19656580
| Product | Source region | Table_SourceData_LivestockProduct_Dairycattle
| Dairy cows | VIC
Pigs products for scope 3
Lifecycles. (2026). Greenhouse Gas Emission Intensities for Material Inputs to Australian Agriculture, Fisheries and Forestry. Version 48. doi 10.5281/zenodo.19656580
| Product | Source region | Table_SourceData_LivestockProduct_Pigs
| Pigs | Australia

## Constants - Fertiliser
#VALUE! | Constants - Fertiliser
Overview
Results
Common inorganic fertilisers
Table A.2.2.3: Fraction of nitrogen in common inorganic fertilisers (kgN/kg) (FNorganic,f) AND Table A.2.2.4: Fraction of urea in common inorganic fertilisers (kg urea/kg) (FUf)
INPUTS |  | VARIATION ON SOURCE
Site |  | Added 'Basis' column to allow cross-referencing with table Table A.2.2.6: Fraction of inorganic fertiliser f that volatilises as NH3 and NOx ((kg NH3-N + NOx-N)/kg N) (FracGASFf)
Fuel |  | Added extra fertiliser types and generic chemical compounds to allow for custom NPKS blends
Fertiliser |  | Added extra 'Scope 3 definition' column to allow mapping with scope 3 data
Farm Inputs |  | Added 'Source' column
Livestock purchases |  | Combined data from Table A.2.2.3 and Table A.2.2.4 into one table to aid lookup.
Freight |  | Excluded 'References' column
Solid waste |  | Excluded 'Ammonium sulfate' as it is a duplicate of 'Sulphate of ammonia (SOA)'
Manure sent off-site |  | Excluded 'Calcium nitrate' as no scope 3 value available.
Electricity |  | Set 'Nitrogen - Generic' basis as 'Urea-based fertilisers, as urea is the most commonly used form of nitrogen in Australian fertilisers
|  | Set 'Urea-ammonium nitrate' basis as 'Urea-based fertiliser' | [6 empty] | Fraction of nitrogen in common inorganic fertilisers (kgN/kg) (FNorganic,f) | [5 empty] | Fraction of urea in common inorganic fertilisers (kg urea/kg) (FUf) |  |  |  |  | Source regions for urea and ammonia
|  | Ammonia has an FN value of 0.8235 based on (14/17)x100, where 14 is the mass of nitrogen in ammonia and 17 is the molar mass of ammonia. | [6 empty] | VEERG 2026: Table A.2.2.3 | [5 empty] | VEERG 2026: Table A.2.2.4 |  |  |  |  | Lifecycles. (2026). Greenhouse Gas Emission Intensities for Material Inputs to Australian Agriculture, Fisheries and Forestry. Version 48. doi 10.5281/zenodo.19656580
CALCULATIONS |  | Fertiliser type f | FNinorganic f | FU f | Basis | Lifecycles Scope 3 definition | Source |  | Fertiliser type f | FNinorganic f |  |  |  |  | Fertiliser type f | FNinorganic f |  |  |  | Source
15 Scope 3 |  | Monoammonium phosphate (MAP) | 0.1 | 0 | Ammonium-based fertilisers | Monoammonium phosphate (MAP) | VEERG |  | Monoammonium phosphate (MAP) | 0.1 |  |  |  |  | Monoammonium phosphate (MAP) | 0 |  |  |  | Global
10.1.1-2 Solid waste treatment |  | Diammonium phosphate (DAP) | 0.18 | 0 | Ammonium-based fertilisers | Diammonium phosphate (DAP) | VEERG |  | Diammonium phosphate (DAP) | 0.18 |  |  |  |  | Diammonium phosphate (DAP) | 0 |  |  |  | Canada
Calcs - Manure sent off-site |  | Urea | 0.46 | 1 | Urea-based fertilisers | Urea | VEERG |  | Urea | 0.46 |  |  |  |  | Urea | 1 |  |  |  | China
8.1.1.1-2 Transport fuel |  | Sulphate of ammonia (SOA) | 0.21 | 0 | Ammonium-based fertilisers | Sulphate of ammonia (SOA) | VEERG |  | Sulphate of ammonia (SOA) | 0.21 |  |  |  |  | Sulphate of ammonia (SOA) | 0 |  |  |  | Yemen
8.2.1.1-2 Stationary fuel |  | Urea-ammonium nitrate (UAN) | 0.32 | 0.35 | Urea-based fertilisers | Urea-ammonium nitrate (UAN) | VEERG |  | Urea-ammonium nitrate (UAN) | 0.32 |  |  |  |  | Urea-ammonium nitrate (UAN) | 0.35
|  | Ammonium nitrate (AN) | 0.337 | 0 | Ammonium-nitrate based fertilisers | Ammonium nitrate (AN) | VEERG |  | Ammonium nitrate (AN) | 0.337 |  |  |  |  | Ammonium nitrate (AN) | 0
|  | Calcium ammonium nitrate (CAN) | 0.27 | 0 | Ammonium-nitrate based fertilisers | Calcium ammonium nitrate (CAN) | VEERG |  | Calcium ammonium nitrate (CAN) | 0.27 |  |  |  |  | Calcium ammonium nitrate (CAN) | 0
APPENDICES |  | Nitrogen - Ammoniacal | 1 | 0 | Ammonium-based fertilisers | Nitrogen - Ammoniacal | LifeCycles |  | Ammonium Sulfate | 0.21 |  |  |  |  | Ammonium Sulfate | 0
Constants - Scope 3 |  | Nitrogen - Nitrate | 1 | 0 | Nitrate-based fertilisers | Nitrogen from Nitrate | LifeCycles |  | Calcium Nitrate | 0.155 |  |  |  |  | Calcium Nitrate | 0
Constants - Solid Waste |  | Nitrogen - Generic | 1 | 0 | Urea-based fertilisers | Nitrogen from fertiliser | LifeCycles
Constants - Fuel |  | Phosphorus - Generic | 0 | 0 | Other fertilisers | Phosphorus from fertiliser | LifeCycles
Constants - Poultry |  | Potassium - Generic | 0 | 0 | Other fertilisers | Potassium from fertiliser | LifeCycles
Constants - Swine |  | Sulfur - Generic | 0 | 0 | Other fertilisers | Sulfur from fertiliser | LifeCycles
Constants - Dairy |  | Zinc - Generic | 0 | 0 | Other fertilisers | Zinc from fertiliser | LifeCycles
Constants - Pasture Beef |  | Muriate of potash (MOP) | 0 | 0 | Other fertilisers | Muriate of potash (MOP) | LifeCycles
Constants - Common Livestock |  | Double superphosphate | 0 | 0 | Other fertilisers | Double superphosphate | LifeCycles
Constants - Fertiliser |  | Single superphosphate (SSP) | 0 | 0 | Other fertilisers | Single superphosphate (SSP) | LifeCycles
Constants - Electricity |  | Ammonia | 0.8235 | 0 | Ammonium-based fertilisers | Ammonia | LifeCycles
Constants - Common |  | Calcium nitrate | 0.155 | 0 | Nitrate-based fertilisers | Calcium nitrate | VEERG
|  | Production systems |  | Crop types |  | Irrigation methods |  | Organic fertiliser types
|  | Production system |  | Production system |  | Irrigation method |  | Organic fertiliser type
|  | Pasture |  | Pasture |  | Not irrigated |  | Manure - Cattle
|  | Crop |  | Grains |  | Drip irrigation |  | Manure - Poultry
|  |  |  | Maize |  | Sprinkler irrigation |  | Manure - Swine
|  |  |  | Cotton |  | Surface irrigation |  | Manure - Other
[6 empty] | Other irrigation |  | Other organic fertiliser
Fraction of inorganic fertiliser that volatilises as NH3 and NOx
Table A.2.2.6: Fraction of inorganic fertiliser f that volatilises as NH3 and NOx ((kg NH3-N + NOx-N)/kg N) (FracGASFf)
|  | Fertiliser type f | FracGASF f
|  | Urea-based fertilisers | 0.15
|  | Ammonium-based fertilisers | 0.08
|  | Nitrate-based fertilisers | 0.01
|  | Ammonium-nitrate based fertilisers | 0.05
|  | Other fertilisers | 0.11
Emission factor for carbon emissions from urea application
VEERG 2026: 5.1.2.2 Constant Parameters
|  | EFureaCO2 | 0.2 | kg C/kg urea
Constants for lime, dolomite and gypsum
VEERG 2026: 5.3.2.3 Constant Parameters
|  | Element | P | EF
|  | Lime (Calcium carbonate) | 0.9 | 0.12
|  | Dolomite (Magnesium carbonate) | 0.95 | 0.13
|  | Gypsum | 0 | 0
Fraction of organic fertiliser that volatilises as NH3 and NOx
VEERG 2026: 5.4.2.3 Constant Parameters
|  | FracGASMsoil | 0.21 | (kg NH3-N + NOx-N)/kg N
Fraction of nitrogen that is lost through leaching and runoff
VEERG 2026: 5.5.2.3 Constant Parameters
|  | FracLEACH | 0.24 | fraction
Emission factor for nitrogen leaching and runoff
VEERG 2026: 5.5.2.3 Constant Parameters
|  | EFLeach | 0.011 | kg N2O-N / kg N
Fertiliser products
|  | Include or Exclude | Notes | Company | Product name | Unit | Density / gravity | Urea source | Ammonia source | Ingredient 1 | Ingredient 1 percent | Ingredient 2 | Ingredient 2 percent | Ingredient 3 | Ingredient 3 percent | Ingredient 4 | Ingredient 4 percent | Ingredient 5 | Ingredient 5 percent | Ingredient 6 | Ingredient 6 percent | Ingredient 7 | Ingredient 7 percent | Ingredient 8 | Ingredient 8 percent | Ingredient 9 | Ingredient 9 percent | Imngredient 10 | Ingredient 10 percent
|  | Include |  | Campbells fertilisers Australia | Aqua Finish | Aqua Finish - Campbells Fertilisers Australasia | Website |  | L | 1.26 |  |  | Potassium - Generic | 0.225 | Phosphorus - Generic | 0.04 | Nitrogen - Generic | 0.026
|  | Include |  | Campbells fertilisers Australia | Aqua Grow | Aqua Grow - Campbells Fertilisers Australasia | Website |  | L | 1.26 |  |  | Potassium - Generic | 0.105 | Nitrogen - Generic | 0.096 | Phosphorus - Generic | 0.05
|  | Include |  | Campbells fertilisers Australia | Aqua Nitro AN | Aqua Nitro AN - Campbells Fertilisers Australasia | Website. Brochure |  | L | 1.24 |  |  | Nitrogen - Ammoniacal | 0.223
|  | Include | Use Lime EF for calcium | Campbells fertilisers Australia | Aqua NitroCal | Aqua NitroCal - Campbells Fertilisers Australasia | Website SDS |  | L | 1.5 |  |  | Calcium - Generic | 0.162 | Nitrogen - Nitrate | 0.132
|  | Include | Use Lime EF for calcium | Campbells fertilisers Australia | Aqua NitroCal (VI) | Aqua NitroCal (VI) - Campbells Fertilisers Australasia | Website SDS |  | L | 1.5 |  |  | Calcium - Generic | 0.187 | Nitrogen - Nitrate | 0.132
|  | Include | Use Lime EF for calcium | Campbells fertilisers Australia | Aqua NitroCal Ultimate | Aqua NitroCal Ultimate - Campbells Fertilisers Australasia | Website SDS |  | L | 1.5 |  |  | Calcium - Generic | 0.183 | Nitrogen - Nitrate | 0.132
|  | Include |  | Campbells fertilisers Australia | Aqua Start | Aqua Start - Campbells Fertilisers Australasia | Website SDS |  | L | 1.25 |  |  | Nitrogen - Generic | 0.103 | Phosphorus - Generic | 0.1 | Potassium - Generic | 0.034
|  | Include |  | Campbells fertilisers Australia | Aqua Thio-Complete | Aqua Thio-Complete - Campbells Fertilisers Australasia | Website SDS |  | L | 1.43 |  |  | Potassium - Generic | 0.225 | Phosphorus - Generic | 0.038 | Nitrogen - Generic | 0.025
|  | Include |  | Campbells fertilisers Australia | Aqua Thio-Emerge | Aqua Thio-Emerge - Campbells Fertilisers Australasia | Website SDS |  | L | 1.29 |  |  | Nitrogen - Generic | 0.105 | Phosphorus - Generic | 0.094 | Potassium - Generic | 0.04 | Sulfur - Generic | 0.03
|  | Include |  | Campbells fertilisers Australia | Aqua Thio-Flourish | Aqua Thio-Flourish - Campbells Fertilisers Australasia | Website SDS |  | L | 1.32 |  |  | Potassium - Generic | 0.108 | Nitrogen - Generic | 0.095 | Sulfur - Generic | 0.081 | Phosphorus - Generic | 0.047
|  | Exclude - Not relevant |  | Campbells fertilisers Australia | Asco Fol Plus | Asco Fol Plus - Campbells Fertilisers Australasia |  | Organic - Do not include
|  | Exclude - Not relevant |  | Campbells fertilisers Australia | Asco Plus | Asco Plus - Campbells Fertilisers Australasia |  | Organic - Do not include
|  | Exclude - Not relevant |  | Campbells fertilisers Australia | Asco Rhizo Plus | Asco Rhizo Plus - Campbells Fertilisers Australasia |  | Biostimulant - Do not include
|  | Exclude - Not relevant |  | Campbells fertilisers Australia | Benefit PZ | Benefit PZ - Campbells Fertilisers Australasia |  | Not fertiliser - Do not include
|  | Include - Absent ingredients < 2% | Amount of urea calculated from urea nitrogen amount | Campbells fertilisers Australia | Boost-It | Boost-It - Campbells Fertilisers Australasia | Website SDS |  | kg | 1 |  |  | Urea | 0.52174 | Potassium - Generic | 0.08 | Sulfur - Generic | 0.053 | Phosphorus - Generic | 0.052 | Magnesium | 0.013 | Zinc | 0.002 | Manganese | 0.0035 | Iron | 0.0013 | Copper
|  | Exclude - Not relevant |  | Campbells fertilisers Australia | Boroplus | Boroplus - Campbells Fertilisers Australasia |  | Not fertiliser - Do not include
|  | Exclude - Not relevant |  | Campbells fertilisers Australia | Brevisol Range | BreviSol Range - Campbells Fertilisers Australasia |  | Not fertiliser - Do not include
|  | Exclude - Not relevant |  | Campbells fertilisers Australia | Brexil Line | Brexil Line - Campbells Fertilisers Australasia |  | Not fertiliser - Do not include
|  | Include |  | Campbells fertilisers Australia | Bronze | Bronze - Campbells Fertilisers Australasia | Website |  | kg |  |  |  | Muriate of Potash (MOP) | 0.232 | Nitrogen - Generic | 0.17 | Sulfur - Generic | 0.005 | Magnesium | 0.0024 | Phosphorus - Generic | 0.0004
|  | Product | Ingredient 1 | Ingredient 1 percent | Ingredient 1 source | Ingredient 2 | Ingredient 2 percent | Ingredient 2 source | Ingredient 3 | Ingredient 3 percent | Ingredient 3 source | Ingredient 4 | Ingredient 4 percent | Ingredient 4 source | Ingredient 5 | Ingredient 5 percent | Ingredient 5 source | Ingredient 6 | Ingredient 6 percent | Ingredient 6 source | Product info link
|  | Manganese Sulphate | [18 empty] | Incitec Pivot Fertilisers
|  | MAP | [18 empty] | Incitec Pivot Fertilisers
|  | MAP Impact | [18 empty] | Impact fertilisers
|  | MAPSZC | [18 empty] | Summit Fertilizers
|  | Maximum N-Pact 29-0-0 | [18 empty] | Maximum N-Pact ¦ Loveland (lovelandagriproducts.com.au)
|  | Microsol 12-6-44 | [18 empty] | Rigbytaylor Microsol Range
|  | Microsol 16-32-16 | [18 empty] | Rigbytaylor Microsol Range
|  | Microsol 25-5-10 | [18 empty] | Rigbytaylor Microsol Range
|  | Microsol 28-0-14 | [18 empty] | Rigbytaylor Microsol Range
|  | Mono Potassium Phosphate MKP | [18 empty] | Swancrop
|  | Muriate Of Potash MOP | [18 empty] | MountCompass Fertilisers Blends
|  | NitroPlus | [18 empty] | AgroStock Group Nitro Plus
|  | NutraGold | [18 empty] | Swancrop
|  | Pro Performance 18-3-6 | [18 empty] | Pro Turf Formula
|  | SOA | [18 empty] | MountCompass Fertilisers Blends
|  | SSP | [18 empty] | Impact fertilisers
|  | Super Phos | [18 empty] | CSBP Super PHOS
|  | Super SR Extra | [18 empty] | CSBP Super Potash
|  | SuPerfect | [18 empty] | Incitec Pivot Fertilisers
|  | Product | Ingredient 1 | Ingredient 1 percent | Ingredient 1 source | Ingredient 2 | Ingredient 2 percent | Ingredient 2 source | Ingredient 3 | Ingredient 3 percent | Ingredient 3 source | Ingredient 4 | Ingredient 4 percent | Ingredient 4 source | Ingredient 5 | Ingredient 5 percent | Ingredient 5 source | Ingredient 6 | Ingredient 6 percent | Ingredient 6 source | Product info link
|  | Yara K-Flow 0-0-15 | [18 empty] | Crop Nutrition Solutions (Yara Australia)
|  | Yara K-Flow 0-14-30 | [18 empty] | Crop Nutrition Solutions (Yara Australia)
|  | Yara K-Flow 0-7-36 | [18 empty] | Crop Nutrition Solutions (Yara Australia)
|  | Yara K-Flow 13-0-7 | [18 empty] | Crop Nutrition Solutions (Yara Australia)
|  | Yara K-Flow 4-0-12 | [18 empty] | Crop Nutrition Solutions (Yara Australia)
|  | Yara Liquids MICRO-SUL | [18 empty] | Crop Nutrition Solutions (Yara Australia)
|  | Yara Liquids N24 | [18 empty] | Crop Nutrition Solutions (Yara Australia)
|  | Yara Liquids N25 | [18 empty] | Crop Nutrition Solutions (Yara Australia)
|  | Yara Liquids N26 | [18 empty] | Crop Nutrition Solutions (Yara Australia)
|  | Yara Liquids N42 | [18 empty] | Crop Nutrition Solutions (Yara Australia)
|  | Yara Liquids N-CAL 15+18Ca | [18 empty] | Crop Nutrition Solutions (Yara Australia)
|  | Yara Liquids N-CAL 20+10Ca+B | [18 empty] | Crop Nutrition Solutions (Yara Australia)
|  | Yara Liquids N-CAL 35+6Ca | [18 empty] | Crop Nutrition Solutions (Yara Australia)
|  | Yara Liquids N-FOL 24 | [18 empty] | Crop Nutrition Solutions (Yara Australia)
|  | Yara Liquids N-FOL 24+TE | [18 empty] | Crop Nutrition Solutions (Yara Australia)
|  | Yara Liquids P-FOL Zinc | [18 empty] | Crop Nutrition Solutions (Yara Australia)
|  | Yara Liquids SULSA 11-0-0+12S | [18 empty] | Crop Nutrition Solutions (Yara Australia)
|  | Yara Liquids SULSA 24-3-0+6S | [18 empty] | Crop Nutrition Solutions (Yara Australia)
|  | Yara Liquids SULSA 27-0-0+7S | [18 empty] | Crop Nutrition Solutions (Yara Australia)
|  | Product | Ingredient 1 | Ingredient 1 percent | Ingredient 1 source | Ingredient 2 | Ingredient 2 percent | Ingredient 2 source | Ingredient 3 | Ingredient 3 percent | Ingredient 3 source | Ingredient 4 | Ingredient 4 percent | Ingredient 4 source | Ingredient 5 | Ingredient 5 percent | Ingredient 5 source | Ingredient 6 | Ingredient 6 percent | Ingredient 6 source | Product info link
|  | YaraVita BRASSITREL PRO | [18 empty] | Crop Nutrition Solutions (Yara Australia)
|  | YaraVita BUD BUILDER FL | [18 empty] | Crop Nutrition Solutions (Yara Australia)
|  | YaraVita FRUTREL | [18 empty] | Crop Nutrition Solutions (Yara Australia)
|  | YaraVita GLYTREL ZnP | [18 empty] | Crop Nutrition Solutions (Yara Australia)

## Constants - Electricity
#VALUE! | Constants - Electricity
Overview
Results
Electricity scope 2 and scope 3 location-based emission factors
Australian National Greenhouse Accounts Factors 2025 - Table 1
INPUTS |  | ⚠️VARIATION OF SOURCE DATA: NSW and ACT split into separate rows.
Site
Fuel |  | State, Territory or grid description | Scope 2 Emission Factors (kg CO2-e/kWh) | Scope 3 Emission Factors (kg CO2-e/kWh)
Fertiliser |  | New South Wales | 0.64 | 0.03
Farm Inputs |  | ACT | 0.64 | 0.03
Livestock purchases |  | Victoria | 0.78 | 0.09
Freight |  | Queensland | 0.67 | 0.09
Solid waste |  | South Australia | 0.22 | 0.04
Manure sent off-site |  | Western Australia - South West Interconnected System (SWIS) | 0.5 | 0.06
Electricity |  | Western Australia - North Western Interconnected System (NWIS) | 0.56 | 0.09
|  | Tasmania | 0.2 | 0.03
|  | Northern Territory - Darwin Katherine Interconnected System (DKIS) | 0.56 | 0.09
CALCULATIONS |  | National | 0.62 | 0.07
15 Scope 3
10.1.1-2 Solid waste treatment |  | Electricity scope 2 and scope 3 market-based emission factors
Calcs - Manure sent off-site |  | Australian National Greenhouse Accounts Factors 2025 - Table 2a
8.1.1.1-2 Transport fuel
8.2.1.1-2 Stationary fuel |  | State, Territory or grid description | Scope 2 EF (kg CO2-e/kWh) | Scope 2 EF (kg CO2-e/GJ) | Scope 3 EF (kg CO2-e/kWh) | Scope 3 EF (kg CO2-e/GJ)
|  | National | 0.81 | 226 | 0.1 | 29
APPENDICES
Constants - Scope 3
Constants - Solid Waste
Constants - Fuel
Constants - Poultry
Constants - Swine
Constants - Dairy
Constants - Pasture Beef
Constants - Common Livestock
Constants - Fertiliser
Constants - Electricity
Constants - Common

## Constants - Common
#VALUE! | Constants - Common
Home
Australian states and territories
APPENDICES |  | State/Territory | Common Name | Abbreviation
Constants - Common |  | New South Wales | New South Wales | NSW
Acknowledgements |  | Australian Capital Territory | ACT | ACT
|  | Victoria | Victoria | VIC
|  | Queensland | Queensland | QLD
|  | South Australia | South Australia | SA
|  | Western Australia | Western Australia | WA
|  | Tasmania | Tasmania | TAS
|  | Northern Territory | Northern Territory | NT
ABS Statistcal Areas Level 4 - Western Australia
Australian Bureau of Statistics (ABS) - Statistical Areas Level 2 - 2021 - Shapefile
SA 4 Name
Bunbury
Mandurah
Perth - Inner
Perth - North East
Perth - North West
Perth - South East
Perth - South West
Western Australia - Wheat Belt
Western Australia - Outback (North)
Western Australia - Outback (South)
Global warming potential for greenhouse gases
XXXXXXX
|  | Gas | CO2-e factor
|  | CO2 | 1
|  | CH4 | 28
|  | N2O | 265
|  | CF4 | 6630
|  | C2F6 | 12200
|  | SF6 | 22800
|  | NF3 | 17200
Factor to convert elemental mass of gas to molecular mass
XXXXXXX
|  | Gas | Conversion factor | Conversion factor 1 | Conversion factor 2 | Conversion factor combined
|  | CO2 | 44/12 | 44 | 12 | 3.6667
|  | CH4 | 16/12 | 16 | 12 | 1.3333
|  | N2O | 44/28 | 44 | 28 | 1.5714
|  | Nox | 46/14 | 46 | 14 | 3.2857
|  | CO | 28/12 | 28 | 12 | 2.3333
|  | CO2 Lime | 44/12 | 44 | 12 | 3.6667
|  | NMVOC | 14/12 | 14 | 12 | 1.1667
VEERG Australian wet and dry zones
VEERG 2026: Table 1.2: Translating climate zones to wet and dry zones
⚠️VARIATION OF SOURCE DATA:
⚠️Added warm / cool temperate moist / dry - low frost and high temp classes to accommodate climate scenarios excluded by VEERG criteria.
⚠️Fixed typo - Changed 'Fry' to 'Dry'.
|  | Climate zone | Wet or Dry Zone
|  | Tropical montane | Wet climate zone
|  | Tropical wet | Wet climate zone
|  | Tropical moist | Wet climate zone
|  | Tropical dry | Dry climate zone
|  | Warm temperate moist | Wet climate zone
|  | Warm temperate dry | Dry climate zone
|  | Cool temperate moist | Wet climate zone
|  | Cool temperate dry | Dry climate zone
|  | Warm temperate moist - low frost | Wet climate zone
|  | Warm temperate dry - low frost | Dry climate zone
|  | Warm temperate moist - high temp | Wet climate zone
|  | Warm temperate dry - high temp | Dry climate zone
|  | Cool temperate moist - low frost | Wet climate zone
|  | Cool temperate dry - low frost | Dry climate zone
VEERG Australian climate zones
VEERG 2026: Table 1.3: Climate and Rainfall zone classifications and definitions
⚠️VARIATION OF SOURCE DATA:
⚠️Added warm / cool temperate moist / dry - low frost and high temp classes to accommodate climate scenarios excluded by VEERG criteria.
⚠️Fixed typo in MAT value for warm temperate dry - changed 10 to 11.
⚠️Added min and max columns for MAT, MAP, frost days per year, elevation, MAP:PET to calculate zones from real climate data.
⚠️GAF accepts rainfall as a proxy for precipitation.
|  | Climate zone | MAT | MAP | Frost days per year | Elevation | MAP:PET | Min temp | Max temp | Min rainfall | Max rainfall | Min frost days | Max frost days | Min elevation | Max elevation | Min MAP:PET | Max MAP:PET
|  | Tropical montane | > 18 C | Any | ≤ 7 | > 1000 m | Any | 18.001 | 999999 | -999999 | 999999 | -999999 | 7 | 1000 | 999999 | -999999 | 999999
|  | Tropical wet | > 18 C | > 2000 mm | ≤ 7 | ≤ 1000 m | Any | 18.001 | 999999 | 2000.001 | 999999 | -999999 | 7 | -999999 | 999.999 | -999999 | 999999
|  | Tropical moist | > 18 C | > 1000 mm - ≤ 2000 mm | ≤ 7 | ≤ 1000 m | Any | 18.001 | 999999 | 1000.001 | 2000 | -999999 | 7 | -999999 | 999.999 | -999999 | 999999
|  | Tropical dry | > 18 C | ≤ 1000 mm | ≤ 7 | ≤ 1000 m | Any | 18.001 | 999999 | -999999 | 1000 | -999999 | 7 | -999999 | 999.999 | -999999 | 999999
|  | Warm temperate moist | > 10 C | Any | Any | Any | > 1 | 10.001 | 999999 | -999999 | 999999 | -999999 | 999999 | -999999 | 999999 | 1.001 | 999999
|  | Warm temperate dry | > 10 C | Any | Any | Any | ≤ 1 | 10.001 | 999999 | -999999 | 999999 | -999999 | 999999 | -999999 | 999999 | -999999 | 1
|  | Cool temperate moist | > 0 C - ≤ 10 C | Any | Any | Any | > 1 | -999999 | 10 | -999999 | 999999 | -999999 | 999999 | -999999 | 999999 | 1.001 | 999999
|  | Cool temperate dry | > 0 C - ≤ 10 C | Any | Any | Any | ≤ 1 | -999999 | 10 | -999999 | 999999 | -999999 | 999999 | -999999 | 999999 | -999999 | 1
Note:
MAT = mean annual temperature
MAP = mean annual precipitation
PET = potential evapotranspiration
VEERG Australian temperature zones
VEERG 2026: Table 1.3: Climate and Rainfall zone classifications and definitions
⚠️VARIATION OF SOURCE DATA: Added extra MAT min and MAT max columns to calculate zone from real temperature data.
|  | Temperature Zone | MAT | Min MAT | Max MAT
|  | Warm | ≥ 26 C | 26 | 999999
|  | Temperate | 15 - 25 C | 15 | 25.999
|  | Cool | ≤ 14 C | -999999 | 14.999
VEERG Australian rainfall zones
VEERG 2026: Table 1.3: Climate and Rainfall zone classifications and definitions
⚠️VARIATION OF SOURCE DATA: Added extra Rainfall min and Rainfall max columns to calculate zone from real rainfall data.
|  | Rainfall Zone | Annual rainfall | Min rainfall | Max rainfall
|  | High rainfall | Annual rainfall > 600mm | 600.001 | 999999
|  | Low rainfall | Annual rainfall ≤ 600mm | -999999 | 600
VEERG Australian leaching zones
VEERG 2026: Table 1.3: Climate and Rainfall zone classifications and definitions
|  | Leaching Zone | Leaching criteria
|  | Leaching occurs | Σ(𝑟𝑎𝑖𝑛)>Σ(𝐸𝑇0)+𝑠𝑜𝑖𝑙 𝑤𝑎𝑡𝑒𝑟 ℎ𝑜𝑙𝑑𝑖𝑛𝑔 𝑐𝑎𝑝𝑎𝑐𝑖𝑡𝑦
|  | Leaching does not occur | Σ(𝑟𝑎𝑖𝑛)≤Σ(𝐸𝑇0)+𝑠𝑜𝑖𝑙 𝑤𝑎𝑡𝑒𝑟 ℎ𝑜𝑙𝑑𝑖𝑛𝑔 𝑐𝑎𝑝𝑎𝑐𝑖𝑡𝑦
Fraction of N that is available for leaching and runoff
VEERG 2026:5.5.2.3 Constant Parameters
|  | Is in leaching zone | FracWET
|  | Yes - in leaching zone | 1
|  | No - not in leaching zone | 0
FracWET for irrigation types
VEERG 2026: Chapter 1, section 1.8.2 Leaching, climate and rainfall zones
VARIATION FROM SOURCE DATA: Table created based on VEERG text 'Areas are subject to leaching (i.e., in the leaching zone) when... the land is irrigated (except drip irrigation).'
|  | Irrigation type i | FracWET
|  | Not irrigated | 0
|  | Drip irrigation | 0
|  | Sprinkler irrigation | 1
|  | Surface irrigation | 1
|  | Other irrigation | 1
Australian data scores for scope 3
VEERG 2026: XXXXXXXX
|  | Data source | Data score
|  | International scope 3 database | 1
|  | Australian scope 3 database | 2
|  | State or regional scope 3 database | 3
|  | Emissions intensity calculated from approved method | 4
|  | Verified credential matching ISO14067 | 5
Fraction of N that is available for leaching and runoff
VEERG 2026:5.5.2.3 Constant Parameters
National Inventory Report Volume 1: Leaching and runoff (3.D.b.2)
|  | FracLEACH | 0.24
Emission factor for nitrogen leaching and runoff
VEERG 2026:5.5.2.3 Constant Parameters
National Inventory Report Volume 1: Equation 3.D.B_10
|  | EFleach | 0.011
p = density of methane
National Inventory Report 2023 Volume 1: Equations 3.B.1a_2, 3.B.1c_2, 3.B.3_1, 3.B.4g_2
|  | 0.6784 | kg/m3
Nitrous oxide emission factors for inorganic fertiliser application
VEERG 2026: Table A.2.2.1
(kg N2O-N / kg N
VARIATION OF SOURCE DATA:
Removed duplicate 'Aquaculture' row.
Removed asterisks to aid lookup.
Added 'production system only', 'rainfall zone' and 'irrigation method' columns to aid lookup.
Duplicated 'non-irrigated pasture' row with same EF for low and high rainfall zones to aid lookup.
|  | Production system j | EFN2O | Production system only | Irrigation method | Rainfall zone
|  | Irrigated pasture | 0.0059 | Pasture | Any | Any
|  | Irrigated crop | 0.007 | Crop | Any | Any
|  | Non-irrigated pasture | 0.0018 | Pasture | Not irrigated | Low rainfall
|  | Non-irrigated pasture | 0.0018 | Pasture | Not irrigated | High rainfall
|  | Non-irrigated crop (low rainfall) | 0.0029 | Crop | Not irrigated | Low rainfall
|  | Non-irrigated crop (high rainfall) | 0.008 | Crop | Not irrigated | High rainfall
|  | Sugar | 0.0199 | Sugar | Any | Any
|  | Cotton | 0.0053 | Cotton | Any | Any
|  | Horticultural crops | 0.0064 | Horticultural crops | Any | Any
|  | Rice (continuous flooding) | 0.003 | Rice | Continuous flooding | Any
|  | Rice (single and multiple drainage, or alternate wetting and drying) | 0.005 | Rice | Single and multiple drainage, or alternate wetting and drying | Any
|  | Aquaculture | 0.0026 | Aquaculture | Any | Any
|  | Forestry | 0.0018 | Forestry | Any | Any
Emission factor for urine and dung deposited on pasture, range or paddock
VEERG 2026: Table A.2.2.2
VARIATION FROM SOURCE DATA: Changed 'Dry climate zones' to singular 'Dry climate zone' to aid lookup.
kg N2O - N / kg N
|  | Climate zone | EFPRP
|  | Wet climate zone | 0.006
|  | Dry climate zone | 0.002
Months to Seasons Mapping
|  | Month | Season
|  | January | Summer
|  | February | Summer
|  | March | Autumn
|  | April | Autumn
|  | May | Autumn
|  | June | Winter
|  | July | Winter
|  | August | Winter
|  | September | Spring
|  | October | Spring
|  | November | Spring
|  | December | Summer
Manure Management – Methane conversion factor per temperature zone (fraction) (MCFim)
VEERG 2026: Table A.1.8.1
VARIATION FROM SOURCE: Added row of NIR MMA definitions to aid lookup. Duplicated 'Poultry with and without litter' column with separate NIR definitions to aid lookup. Added 'MAT raw' column to allow lookup of numbers.
|  | Temperature zone | MAT (ºC) | Anaerobic lagoon | Digester / covered lagoons | Liquid systems | Daily spread | Composting (passive windrow) | Solid storage | Pit storage | Deep litter | Poultry manure with bedding | Poultry manure without bedding | Direct processing | Direct application | Pasture range and paddock | MAT raw
|  | Cool | ≤10 | 0.66 | 0.1 | 0.1 | 0.001 | 0.005 | 0.02 | 0.03 | 0.04 | 0.015 | 0.015 | 0 | 0 | 0.0047 | 10
|  | Cool | 11 | 0.68 | 0.1 | 0.11 | 0.001 | 0.005 | 0.02 | 0.03 | 0.04 | 0.015 | 0.015 | 0 | 0 | 0.0047 | 11
|  | Cool | 12 | 0.7 | 0.1 | 0.13 | 0.001 | 0.005 | 0.02 | 0.03 | 0.04 | 0.015 | 0.015 | 0 | 0 | 0.0047 | 12
|  | Cool | 13 | 0.71 | 0.1 | 0.14 | 0.001 | 0.005 | 0.02 | 0.03 | 0.04 | 0.015 | 0.015 | 0 | 0 | 0.0047 | 13
|  | Cool | 14 | 0.73 | 0.1 | 0.15 | 0.001 | 0.005 | 0.02 | 0.03 | 0.04 | 0.015 | 0.015 | 0 | 0 | 0.0047 | 14
|  | Temperate | 15 | 0.74 | 0.1 | 0.17 | 0.005 | 0.01 | 0.02 | 0.03 | 0.04 | 0.015 | 0.015 | 0 | 0 | 0.0047 | 15
|  | Temperate | 16 | 0.75 | 0.1 | 0.18 | 0.005 | 0.01 | 0.02 | 0.03 | 0.04 | 0.015 | 0.015 | 0 | 0 | 0.0047 | 16
|  | Temperate | 17 | 0.76 | 0.1 | 0.2 | 0.005 | 0.01 | 0.02 | 0.03 | 0.04 | 0.015 | 0.015 | 0 | 0 | 0.0047 | 17
|  | Temperate | 18 | 0.77 | 0.1 | 0.22 | 0.005 | 0.01 | 0.02 | 0.03 | 0.04 | 0.015 | 0.015 | 0 | 0 | 0.0047 | 18
|  | Temperate | 19 | 0.77 | 0.1 | 0.24 | 0.005 | 0.01 | 0.02 | 0.03 | 0.04 | 0.015 | 0.015 | 0 | 0 | 0.0047 | 19
|  | Temperate | 20 | 0.78 | 0.1 | 0.26 | 0.005 | 0.01 | 0.02 | 0.03 | 0.04 | 0.015 | 0.015 | 0 | 0 | 0.0047 | 20
|  | Temperate | 21 | 0.78 | 0.1 | 0.29 | 0.005 | 0.01 | 0.02 | 0.03 | 0.04 | 0.015 | 0.015 | 0 | 0 | 0.0047 | 21
|  | Temperate | 22 | 0.78 | 0.1 | 0.31 | 0.005 | 0.01 | 0.02 | 0.03 | 0.04 | 0.015 | 0.015 | 0 | 0 | 0.0047 | 22
|  | Temperate | 23 | 0.79 | 0.1 | 0.34 | 0.005 | 0.01 | 0.02 | 0.03 | 0.04 | 0.015 | 0.015 | 0 | 0 | 0.0047 | 23
|  | Temperate | 24 | 0.79 | 0.1 | 0.37 | 0.005 | 0.01 | 0.02 | 0.03 | 0.04 | 0.015 | 0.015 | 0 | 0 | 0.0047 | 24
|  | Temperate | 25 | 0.79 | 0.1 | 0.41 | 0.005 | 0.01 | 0.02 | 0.03 | 0.04 | 0.015 | 0.015 | 0 | 0 | 0.0047 | 25
|  | Warm | 26 | 0.79 | 0.1 | 0.44 | 0.01 | 0.015 | 0.02 | 0.03 | 0.04 | 0.015 | 0.015 | 0 | 0 | 0.0047 | 26
|  | Warm | 27 | 0.8 | 0.1 | 0.48 | 0.01 | 0.015 | 0.02 | 0.03 | 0.04 | 0.015 | 0.015 | 0 | 0 | 0.0047 | 27
|  | Warm | ≥28 | 0.8 | 0.1 | 0.5 | 0.01 | 0.015 | 0.02 | 0.03 | 0.04 | 0.015 | 0.015 | 0 | 0 | 0.0047 | 28
Emission factor for organic fertiliser and crop residues returned to the soil
VEERG 2026: Table A.2.1.4
EFNi & EFN2Oi
kg N2O - N / kg N
|  | Climate Zone | EFNi & EFN2Oi
|  | Wet climate zone | 0.006
|  | Dry climate zone | 0.005
Data quality scoring
Table_SourceData_DataQuality_TemporalRepresentativeness
|  | Description | ID | Score
|  | Data collected covers the time-period for which emissions are being estimated | TR5 | 5
|  | Data collected represents activities that occurred within 2 years of the time-period being assessed | TR4 | 4
|  | Data collected represents activities that occurred within 3 years of to the time-period being assessed | TR3 | 3
|  | Data collected represents activities that occurred within 4 years of the time-period being assessed | TR2 | 2
|  | Age of data unknown or data more than 4 years older than the time-period being reported | TR1 | 1
Table_SourceData_DataQuality_SpatialRepresentativeness
|  | Description | ID | Score
|  | Data covers specific entity location(s) with spatial partitioning or using stratified sampling within property | SR5 | 5
|  | Data covers specific entity location(s) without spatial partitioning within property | SR4 | 4
|  | Data based on regional data from a government or industry database or survey | SR3 | 3
|  | Data based on state data from a government or industry database or survey | SR2 | 2
|  | Data based on national data from a government or industry database or survey | SR1 | 1
Table_SourceData_DataQuality_SampleSize
|  | Description | ID | Score
|  | Data based on sample size of >90% (e.g. total annual fuel purchases) | SS5 | 5
|  | Data based on sample size of 51-90% | SS4 | 4
|  | Data based on sample size of 21-50% | SS3 | 3
|  | Data based on sample size of <20% (e.g. liveweight measured for 10% of herd) | SS2 | 2
|  | Unknown (e.g. data based on national/state/regional data source) | SS1 | 1
Table_SourceData_DataQuality_Scope3
|  | Description | ID | Score
|  | Verified data provided by supplier consistent with ISO14067:2018 or GHG Protocol Product Lifecycle Accounting and Reporting Standard | S35 | 5
|  | Unverified supplier data, consistent with ISO14067:2018 or GHG Protocol Product Lifecycle Accounting and Reporting Standard, or consistent with these Guidelines (where appropriate) | S34 | 4
|  | Regionally relevant product specific value from database developed using international best practice | S33 | 3
|  | Nationally relevant product specific value from database developed using international best practice | S32 | 2
|  | Geographically generic product specific value from database developed using international best practice | S31 | 1