## Home
Home

## Overview
#VALUE! | 14: Electricity use scope 2: Overview
Home
Overview
Results |  | 💡 Below is a diagram that maps the equations used to calculate emissions, and how they interact with each other.
Click on a box to go to the corresponding calculation.
INPUTS
Electricity
CALCULATIONS
14.1.1-2 Purchased electricity
APPENDICES
Constants - Electricity
Constants - Common
`
14.1.1 Purchased electricity - location-based
Location-based Scope 2 emissions from purchased electricity
14.1.2 Purchased electricity - market-based
Market-based Scope 2 emissions from purchased electricity

## Results
#VALUE! | 14: Electricity use scope 2: Results
Home
Overview |  | Emissions breakdown
Results
💡 NOTE: When there is no Method 2, the Method 2 result are the same as Method 1
INPUTS
Electricity |  | Scope 1 source | GHG emissions method 1 | GHG emissions method 2 | GHG Unit
|  | 14:1.1 Purchased electricity - Location-based | 16.8 | 16.8 | t CO2e
CALCULATIONS |  | 14:1.2 Purchased electricity - Market-based | 9.72 | 9.72 | t CO2e
14.1.1-2 Purchased electricity
APPENDICES
Constants - Electricity
Constants - Common

## Input - Site
#VALUE! | Input - Site
Home
Overview
Results |  | Your business
INPUTS |  | Farm name | My test farm
Electricity |  | Reporting entity name | My test Farms Pty Ltd
CALCULATIONS |  | 💡An 'Emissions accounting period' is a 12 month period where the business can report on the emissions, and is typically the same as the business' financial accounting period.
14.1.1-2 Purchased electricity
|  | Emissions calculation period start date | 2025-01-01 | ← DD/MM/YYYY or DD Month YYYY
APPENDICES |  | Emissions calculation period end date | 2025-12-31 | ← Automatically calculated, 12 months after start date
Constants - Electricity
Constants - Common
Location and climate
Location information is used to reference some region and climate-specific emission factors
Tip: Use the web-based GAF Location Helper tool to easily get region and climate information. You will need an internet connection to use the GAF Location Helper.
|  | State | Western Australia | ← Please select
|  | Region (ABS Statistical area level 4) if state is WA | Western Australia - Outback (South) | ← Please select
Formulas:
My test farm = DATE(YEAR([My test farm, row above])+1,MONTH([My test farm, row above]),DAY([My test farm, row above]))-1

## Input - Electricity
#VALUE! | Input - Electricity
Home
Overview
Results |  | Option 1: Location-based electricity
INPUTS |  | State grid electricity purchases
Electricity
💡The grid you purchase electricity from is typically the same as the state and region the farm is in.
CALCULATIONS
14.1.1-2 Purchased electricity |  | Amount purchased in kWh | 30000 | kWh
|  | State and region your farm is in | Western Australia - Outback (South)
APPENDICES |  | Grid where electricity purchased from | Western Australia - North Western Interconnected System (NWIS) | ← Please select
Constants - Electricity
Constants - Common
Option 2: Market-based electricity
ALERT: Your farm is not in the ACT, so the JRPP is not applicable
|  | Electricity purchased in kWh (excluding GreenPower providers) | 30000 | kWh
|  | Renewable Power Percentage | 10% | percent
|  | Jurisdictional renewable power percentage (ACT only) | 10% | percent
|  | Electricity purchased from an accredited GreenPower provider | 10000 | kWh
|  | Start of reporting year | 01 Jan 2025
|  | End of reporting year | 31 Dec 2025
Voluntarily surrendered Renewable Energy Certificates (RECs)
💡 You can add more rows to the table by right-clicking on the table and selecting "Insert > Table rows above/below"
|  | Description | Source (select) | Generation date | Number of certificates | MWh | Elegibility
|  | Dec 2020 certs | Purchased certificate | 2020-12-20 | 12 | 12 | Ineligible - older than 36 months
|  | Jan 2022 certs | Issued for generated electricity | 2022-01-14 | 5 | 5 | Ineligible - older than 36 months
|  | 2024 certs | Purchased certificate | 2024-05-26 | 5 | 5 | Elegible
|  | Total elegible voluntarily surrendered RECs | 5 | MWh
Renewable Energy Certificates (RECs) for electricity produced on-site and consumed by the entity
|  | Description | Source | Generation date | Number of certificates | MWh | Elegibility
|  | May 2022 generated | Issued for generated electricity | 1900-01-09 | 10 | 10 | Ineligible - outside reporting year
|  | Jul 24 certs generated | Issued for generated electricity | 1900-01-03 | 4 | 4 | Ineligible - outside reporting year
|  | 2026-11-24 | Issued for generated electricity | 1900-03-15 | 7 | 7 | Ineligible - outside reporting year
|  | Total elegible RECs for electricity produced on-site and consumed by entity | 0 | MWh
Formulas:
Elegibility = IF(DATEDIF(Table_Input_RECSurrendered[[#This Row],[Generation date]],DATEVALUE(E26),"M")>36,"Ineligible - older than 36 months","Elegible")

## 14.1.1-2 Purchased electricity
#VALUE! | 14.1.1-2 Purchased Electricity
Home |  | Method 1
Overview
Results |  | Location-based Scope 2 emissions from purchased electricity
VEERG 2026: 14.1.1, Equation (1)
INPUTS |  | Added g variable to capture which grid electricity was purchased from
Electricity |  | Function name | =Electricity_Equations.VEERG_14_1_1__1_LocationBasedScopeElectricityEmissions
CALCULATIONS
14.1.1-2 Purchased electricity |  | Variable | E_2elec
|  | Unit | t CO2e
APPENDICES
Constants - Electricity |  | Q_elec | amount of electricity purchased from the grid |  | kWh | Input | 30000
Constants - Common |  | EF_2elec | location-based Scope 2 emission factor for electricity |  | kg CO2e/kWh | Constant | 0.56
|  | g | Grid electricity was purchased from |  |  | Input | Western Australia - North Western Interconnected System (NWIS)
|  | E2,elec | 16.8 | t CO2e
Market-based Scope 2 emissions from purchased electricity
VEERG 2026: 14.1.2, Equation (1)
VARIATION ON SOURCE: In order to convert megawatt hours to kilowatt hours, the REC_surrendered and REC_onsite variables are multiplied by 10^3 instead of 10^-3.
|  | Function name | =Electricity_Equations.VEERG_14_1_2__1_MarketBasedScopeElectricityEmissionsVariation
|  | Variable | E_2elec
|  | Unit | t CO2e
|  | Q_elec | amount of electricity purchased from the grid |  |  | kWh | Input | 30000
|  | RPP | Renewable Power Percentage under the Large-scale Renewable Energy Target (LRET) |  |  | per cent | Input | 10%
|  | JRPP | jurisdictional renewable power percentage for the applicable period (ACT only) |  |  | per cent | Input | N/A
|  | REC_surrendered | Renewable Energy Certificates voluntarily surrendered in the reporting year |  |  | MWh | Input | 15
|  | REC_onsite | Renewable Energy Certificates issued for electricity produced on-site during the year and consumed by the entity |  |  | MWh | Input | 0
|  | EF_RMF2elec | Scope 2 residual mix emission factor for electricity |  |  | kg CO2e/kWh | Constant | 0.81
|  | i | state |  |  |  | Input | Western Australia
|  | E2,elec | 9.72 | t CO2e
𝐸_𝐶𝐻4=∑8_𝑗▒∑8_𝑘▒∑8_𝑚▒∑8_𝑇▒(𝐷_𝑗𝑘×𝑀_𝑗𝑘𝑚𝑇×𝑁_𝑗𝑘 ) ×10^(−3)
𝐸_(2,𝑒𝑙𝑒𝑐)=𝑄_𝑒𝑙𝑒𝑐×𝐸𝐹_(2,𝑒𝑙𝑒𝑐)×10^(−3)
𝐸_(2,𝑒𝑙𝑒𝑐)=(𝑄_𝑒𝑙𝑒𝑐×(1−(𝑅𝑃𝑃+𝐽𝑅𝑃𝑃))−((𝑅𝐸𝐶_𝑠𝑢𝑟𝑟𝑒𝑛𝑑𝑒𝑟𝑒𝑑−𝑅𝐸𝐶_𝑜𝑛𝑠𝑖𝑡𝑒 )×10^3 ))×𝐸𝐹_(𝑅𝑀𝐹2,𝑒𝑙𝑒𝑐)×10^(−3)
ORIGINAL: 𝐸_(2,𝑒𝑙𝑒𝑐)=(𝑄_𝑒𝑙𝑒𝑐×(1−(𝑅𝑃𝑃+𝐽𝑅𝑃𝑃))−((𝑅𝐸𝐶_𝑠𝑢𝑟𝑟𝑒𝑛𝑑𝑒𝑟𝑒𝑑−𝑅𝐸𝐶_𝑜𝑛𝑠𝑖𝑡𝑒 )×10^(−3) ))×𝐸𝐹_(𝑅𝑀𝐹2,𝑒𝑙𝑒𝑐)×10^(−3)

## Constants - Electricity
#VALUE! | Constants - Electricity
Home
Overview
Results |  | Electricity scope 2 and scope 3 location-based emission factors
Australian National Greenhouse Accounts Factors 2025 - Table 1
INPUTS |  | ⚠️VARIATION OF SOURCE DATA: NSW and ACT split into separate rows.
Electricity
|  | State, Territory or grid description | Scope 2 Emission Factors (kg CO2-e/kWh) | Scope 3 Emission Factors (kg CO2-e/kWh)
CALCULATIONS |  | New South Wales | 0.64 | 0.03
14.1.1-2 Purchased electricity |  | ACT | 0.64 | 0.03
|  | Victoria | 0.78 | 0.09
APPENDICES |  | Queensland | 0.67 | 0.09
Constants - Electricity |  | South Australia | 0.22 | 0.04
Constants - Common |  | Western Australia - South West Interconnected System (SWIS) | 0.5 | 0.06
|  | Western Australia - North Western Interconnected System (NWIS) | 0.56 | 0.09
|  | Tasmania | 0.2 | 0.03
|  | Northern Territory - Darwin Katherine Interconnected System (DKIS) | 0.56 | 0.09
|  | National | 0.62 | 0.07
Electricity scope 2 and scope 3 market-based emission factors
Australian National Greenhouse Accounts Factors 2025 - Table 2a
|  | State, Territory or grid description | Scope 2 EF (kg CO2-e/kWh) | Scope 2 EF (kg CO2-e/GJ) | Scope 3 EF (kg CO2-e/kWh) | Scope 3 EF (kg CO2-e/GJ)
|  | National | 0.81 | 226 | 0.1 | 29

## Constants - Common
#VALUE! | Constants - Common
Australian states and territories
|  | State/Territory | Common Name | Abbreviation
|  | New South Wales | New South Wales | NSW
|  | Australian Capital Territory | ACT | ACT
|  | Victoria | Victoria | VIC
|  | Queensland | Queensland | QLD
|  | South Australia | South Australia | SA
|  | Western Australia | Western Australia | WA
|  | Tasmania | Tasmania | TAS
|  | Northern Territory | Northern Territory | NT
ABS Statistcal Areas Level 4 - Western Australia
Australian Bureau of Statistics (ABS) - Statistical Areas Level 2 - 2021 - Shapefile
SA 4 Name
Bunbury
Mandurah
Perth - Inner
Perth - North East
Perth - North West
Perth - South East
Perth - South West
Western Australia - Wheat Belt
Western Australia - Outback (North)
Western Australia - Outback (South)
Global warming potential for greenhouse gases
XXXXXXX
|  | Gas | CO2-e factor
|  | CO2 | 1
|  | CH4 | 28
|  | N2O | 265
|  | CF4 | 6630
|  | C2F6 | 12200
|  | SF6 | 22800
|  | NF3 | 17200
Factor to convert elemental mass of gas to molecular mass
XXXXXXX
|  | Gas | Conversion factor | Conversion factor 1 | Conversion factor 2 | Conversion factor combined
|  | CO2 | 44/12 | 44 | 12 | 3.6667
|  | CH4 | 16/12 | 16 | 12 | 1.3333
|  | N2O | 44/28 | 44 | 28 | 1.5714
|  | Nox | 46/14 | 46 | 14 | 3.2857
|  | CO | 28/12 | 28 | 12 | 2.3333
|  | CO2 Lime | 44/12 | 44 | 12 | 3.6667
|  | NMVOC | 14/12 | 14 | 12 | 1.1667
VEERG Australian wet and dry zones
VEERG 2026: Table 1.2: Translating climate zones to wet and dry zones
⚠️VARIATION OF SOURCE DATA:
⚠️Added warm / cool temperate moist / dry - low frost and high temp classes to accommodate climate scenarios excluded by VEERG criteria.
⚠️Fixed typo - Changed 'Fry' to 'Dry'.
|  | Climate zone | Wet or Dry Zone
|  | Tropical montane | Wet climate zone
|  | Tropical wet | Wet climate zone
|  | Tropical moist | Wet climate zone
|  | Tropical dry | Dry climate zone
|  | Warm temperate moist | Wet climate zone
|  | Warm temperate dry | Dry climate zone
|  | Cool temperate moist | Wet climate zone
|  | Cool temperate dry | Dry climate zone
|  | Warm temperate moist - low frost | Wet climate zone
|  | Warm temperate dry - low frost | Dry climate zone
|  | Warm temperate moist - high temp | Wet climate zone
|  | Warm temperate dry - high temp | Dry climate zone
|  | Cool temperate moist - low frost | Wet climate zone
|  | Cool temperate dry - low frost | Dry climate zone
VEERG Australian climate zones
VEERG 2026: Table 1.3: Climate and Rainfall zone classifications and definitions
⚠️VARIATION OF SOURCE DATA:
⚠️Added warm / cool temperate moist / dry - low frost and high temp classes to accommodate climate scenarios excluded by VEERG criteria.
⚠️Fixed typo in MAT value for warm temperate dry - changed 10 to 11.
⚠️Added min and max columns for MAT, MAP, frost days per year, elevation, MAP:PET to calculate zones from real climate data.
⚠️GAF accepts rainfall as a proxy for precipitation.
|  | Climate zone | MAT | MAP | Frost days per year | Elevation | MAP:PET | Min temp | Max temp | Min rainfall | Max rainfall | Min frost days | Max frost days | Min elevation | Max elevation | Min MAP:PET | Max MAP:PET
|  | Tropical montane | > 18 C | Any | ≤ 7 | > 1000 m | Any | 18.001 | 999999 | -999999 | 999999 | -999999 | 7 | 1000 | 999999 | -999999 | 999999
|  | Tropical wet | > 18 C | > 2000 mm | ≤ 7 | ≤ 1000 m | Any | 18.001 | 999999 | 2000.001 | 999999 | -999999 | 7 | -999999 | 999.999 | -999999 | 999999
|  | Tropical moist | > 18 C | > 1000 mm - ≤ 2000 mm | ≤ 7 | ≤ 1000 m | Any | 18.001 | 999999 | 1000.001 | 2000 | -999999 | 7 | -999999 | 999.999 | -999999 | 999999
|  | Tropical dry | > 18 C | ≤ 1000 mm | ≤ 7 | ≤ 1000 m | Any | 18.001 | 999999 | -999999 | 1000 | -999999 | 7 | -999999 | 999.999 | -999999 | 999999
|  | Warm temperate moist | > 10 C | Any | Any | Any | > 1 | 10.001 | 999999 | -999999 | 999999 | -999999 | 999999 | -999999 | 999999 | 1.001 | 999999
|  | Warm temperate dry | > 10 C | Any | Any | Any | ≤ 1 | 10.001 | 999999 | -999999 | 999999 | -999999 | 999999 | -999999 | 999999 | -999999 | 1
|  | Cool temperate moist | > 0 C - ≤ 10 C | Any | Any | Any | > 1 | -999999 | 10 | -999999 | 999999 | -999999 | 999999 | -999999 | 999999 | 1.001 | 999999
|  | Cool temperate dry | > 0 C - ≤ 10 C | Any | Any | Any | ≤ 1 | -999999 | 10 | -999999 | 999999 | -999999 | 999999 | -999999 | 999999 | -999999 | 1
Note:
MAT = mean annual temperature
MAP = mean annual precipitation
PET = potential evapotranspiration
VEERG Australian temperature zones
VEERG 2026: Table 1.3: Climate and Rainfall zone classifications and definitions
⚠️VARIATION OF SOURCE DATA: Added extra MAT min and MAT max columns to calculate zone from real temperature data.
|  | Temperature Zone | MAT | Min MAT | Max MAT
|  | Warm | ≥ 26 C | 26 | 999999
|  | Temperate | 15 - 25 C | 15 | 25.999
|  | Cool | ≤ 14 C | -999999 | 14.999
VEERG Australian rainfall zones
VEERG 2026: Table 1.3: Climate and Rainfall zone classifications and definitions
⚠️VARIATION OF SOURCE DATA: Added extra Rainfall min and Rainfall max columns to calculate zone from real rainfall data.
|  | Rainfall Zone | Annual rainfall | Min rainfall | Max rainfall
|  | High rainfall | Annual rainfall > 600mm | 600.001 | 999999
|  | Low rainfall | Annual rainfall ≤ 600mm | -999999 | 600
VEERG Australian leaching zones
VEERG 2026: Table 1.3: Climate and Rainfall zone classifications and definitions
|  | Leaching Zone | Leaching criteria
|  | Leaching occurs | Σ(𝑟𝑎𝑖𝑛)>Σ(𝐸𝑇0)+𝑠𝑜𝑖𝑙 𝑤𝑎𝑡𝑒𝑟 ℎ𝑜𝑙𝑑𝑖𝑛𝑔 𝑐𝑎𝑝𝑎𝑐𝑖𝑡𝑦
|  | Leaching does not occur | Σ(𝑟𝑎𝑖𝑛)≤Σ(𝐸𝑇0)+𝑠𝑜𝑖𝑙 𝑤𝑎𝑡𝑒𝑟 ℎ𝑜𝑙𝑑𝑖𝑛𝑔 𝑐𝑎𝑝𝑎𝑐𝑖𝑡𝑦
Fraction of N that is available for leaching and runoff
VEERG 2026:5.5.2.3 Constant Parameters
|  | Is in leaching zone | FracWET
|  | Yes - in leaching zone | 1
|  | No - not in leaching zone | 0
FracWET for irrigation types
VEERG 2026: Chapter 1, section 1.8.2 Leaching, climate and rainfall zones
VARIATION FROM SOURCE DATA: Table created based on VEERG text 'Areas are subject to leaching (i.e., in the leaching zone) when... the land is irrigated (except drip irrigation).'
|  | Irrigation type i | FracWET
|  | Not irrigated | 0
|  | Drip irrigation | 0
|  | Sprinkler irrigation | 1
|  | Surface irrigation | 1
|  | Other irrigation | 1
Australian data scores for scope 3
VEERG 2026: XXXXXXXX
|  | Data source | Data score
|  | International scope 3 database | 1
|  | Australian scope 3 database | 2
|  | State or regional scope 3 database | 3
|  | Emissions intensity calculated from approved method | 4
|  | Verified credential matching ISO14067 | 5
Fraction of N that is available for leaching and runoff
VEERG 2026:5.5.2.3 Constant Parameters
National Inventory Report Volume 1: Leaching and runoff (3.D.b.2)
|  | FracLEACH | 0.24
Emission factor for nitrogen leaching and runoff
VEERG 2026:5.5.2.3 Constant Parameters
National Inventory Report Volume 1: Equation 3.D.B_10
|  | EFleach | 0.011
p = density of methane
National Inventory Report 2023 Volume 1: Equations 3.B.1a_2, 3.B.1c_2, 3.B.3_1, 3.B.4g_2
|  | 0.6784 | kg/m3
Nitrous oxide emission factors for inorganic fertiliser application
VEERG 2026: Table A.2.2.1
(kg N2O-N / kg N
VARIATION OF SOURCE DATA:
Removed duplicate 'Aquaculture' row.
Removed asterisks to aid lookup.
Added 'production system only', 'rainfall zone' and 'irrigation method' columns to aid lookup.
Duplicated 'non-irrigated pasture' row with same EF for low and high rainfall zones to aid lookup.
|  | Production system j | EFN2O | Production system only | Irrigation method | Rainfall zone
|  | Irrigated pasture | 0.0059 | Pasture | Any | Any
|  | Irrigated crop | 0.007 | Crop | Any | Any
|  | Non-irrigated pasture | 0.0018 | Pasture | Not irrigated | Low rainfall
|  | Non-irrigated pasture | 0.0018 | Pasture | Not irrigated | High rainfall
|  | Non-irrigated crop (low rainfall) | 0.0029 | Crop | Not irrigated | Low rainfall
|  | Non-irrigated crop (high rainfall) | 0.008 | Crop | Not irrigated | High rainfall
|  | Sugar | 0.0199 | Sugar | Any | Any
|  | Cotton | 0.0053 | Cotton | Any | Any
|  | Horticultural crops | 0.0064 | Horticultural crops | Any | Any
|  | Rice (continuous flooding) | 0.003 | Rice | Continuous flooding | Any
|  | Rice (single and multiple drainage, or alternate wetting and drying) | 0.005 | Rice | Single and multiple drainage, or alternate wetting and drying | Any
|  | Aquaculture | 0.0026 | Aquaculture | Any | Any
|  | Forestry | 0.0018 | Forestry | Any | Any
Emission factor for urine and dung deposited on pasture, range or paddock
VEERG 2026: Table A.2.2.2
VARIATION FROM SOURCE DATA: Changed 'Dry climate zones' to singular 'Dry climate zone' to aid lookup.
kg N2O - N / kg N
|  | Climate zone | EFPRP
|  | Wet climate zone | 0.006
|  | Dry climate zone | 0.002
Months to Seasons Mapping
|  | Month | Season
|  | January | Summer
|  | February | Summer
|  | March | Autumn
|  | April | Autumn
|  | May | Autumn
|  | June | Winter
|  | July | Winter
|  | August | Winter
|  | September | Spring
|  | October | Spring
|  | November | Spring
|  | December | Summer
Manure Management – Methane conversion factor per temperature zone (fraction) (MCFim)
VEERG 2026: Table A.1.8.1
VARIATION FROM SOURCE: Added row of NIR MMA definitions to aid lookup. Duplicated 'Poultry with and without litter' column with separate NIR definitions to aid lookup. Added 'MAT raw' column to allow lookup of numbers.
|  | Temperature zone | MAT (ºC) | Anaerobic lagoon | Digester / covered lagoons | Liquid systems | Daily spread | Composting (passive windrow) | Solid storage | Pit storage | Deep litter | Poultry manure with bedding | Poultry manure without bedding | Direct processing | Direct application | Pasture range and paddock | MAT raw
|  | Cool | ≤10 | 0.66 | 0.1 | 0.1 | 0.001 | 0.005 | 0.02 | 0.03 | 0.04 | 0.015 | 0.015 | 0 | 0 | 0.0047 | 10
|  | Cool | 11 | 0.68 | 0.1 | 0.11 | 0.001 | 0.005 | 0.02 | 0.03 | 0.04 | 0.015 | 0.015 | 0 | 0 | 0.0047 | 11
|  | Cool | 12 | 0.7 | 0.1 | 0.13 | 0.001 | 0.005 | 0.02 | 0.03 | 0.04 | 0.015 | 0.015 | 0 | 0 | 0.0047 | 12
|  | Cool | 13 | 0.71 | 0.1 | 0.14 | 0.001 | 0.005 | 0.02 | 0.03 | 0.04 | 0.015 | 0.015 | 0 | 0 | 0.0047 | 13
|  | Cool | 14 | 0.73 | 0.1 | 0.15 | 0.001 | 0.005 | 0.02 | 0.03 | 0.04 | 0.015 | 0.015 | 0 | 0 | 0.0047 | 14
|  | Temperate | 15 | 0.74 | 0.1 | 0.17 | 0.005 | 0.01 | 0.02 | 0.03 | 0.04 | 0.015 | 0.015 | 0 | 0 | 0.0047 | 15
|  | Temperate | 16 | 0.75 | 0.1 | 0.18 | 0.005 | 0.01 | 0.02 | 0.03 | 0.04 | 0.015 | 0.015 | 0 | 0 | 0.0047 | 16
|  | Temperate | 17 | 0.76 | 0.1 | 0.2 | 0.005 | 0.01 | 0.02 | 0.03 | 0.04 | 0.015 | 0.015 | 0 | 0 | 0.0047 | 17
|  | Temperate | 18 | 0.77 | 0.1 | 0.22 | 0.005 | 0.01 | 0.02 | 0.03 | 0.04 | 0.015 | 0.015 | 0 | 0 | 0.0047 | 18
|  | Temperate | 19 | 0.77 | 0.1 | 0.24 | 0.005 | 0.01 | 0.02 | 0.03 | 0.04 | 0.015 | 0.015 | 0 | 0 | 0.0047 | 19
|  | Temperate | 20 | 0.78 | 0.1 | 0.26 | 0.005 | 0.01 | 0.02 | 0.03 | 0.04 | 0.015 | 0.015 | 0 | 0 | 0.0047 | 20
|  | Temperate | 21 | 0.78 | 0.1 | 0.29 | 0.005 | 0.01 | 0.02 | 0.03 | 0.04 | 0.015 | 0.015 | 0 | 0 | 0.0047 | 21
|  | Temperate | 22 | 0.78 | 0.1 | 0.31 | 0.005 | 0.01 | 0.02 | 0.03 | 0.04 | 0.015 | 0.015 | 0 | 0 | 0.0047 | 22
|  | Temperate | 23 | 0.79 | 0.1 | 0.34 | 0.005 | 0.01 | 0.02 | 0.03 | 0.04 | 0.015 | 0.015 | 0 | 0 | 0.0047 | 23
|  | Temperate | 24 | 0.79 | 0.1 | 0.37 | 0.005 | 0.01 | 0.02 | 0.03 | 0.04 | 0.015 | 0.015 | 0 | 0 | 0.0047 | 24
|  | Temperate | 25 | 0.79 | 0.1 | 0.41 | 0.005 | 0.01 | 0.02 | 0.03 | 0.04 | 0.015 | 0.015 | 0 | 0 | 0.0047 | 25
|  | Warm | 26 | 0.79 | 0.1 | 0.44 | 0.01 | 0.015 | 0.02 | 0.03 | 0.04 | 0.015 | 0.015 | 0 | 0 | 0.0047 | 26
|  | Warm | 27 | 0.8 | 0.1 | 0.48 | 0.01 | 0.015 | 0.02 | 0.03 | 0.04 | 0.015 | 0.015 | 0 | 0 | 0.0047 | 27
|  | Warm | ≥28 | 0.8 | 0.1 | 0.5 | 0.01 | 0.015 | 0.02 | 0.03 | 0.04 | 0.015 | 0.015 | 0 | 0 | 0.0047 | 28
Emission factor for organic fertiliser and crop residues returned to the soil
VEERG 2026: Table A.2.1.4
EFNi & EFN2Oi
kg N2O - N / kg N
|  | Climate Zone | EFNi & EFN2Oi
|  | Wet climate zone | 0.006
|  | Dry climate zone | 0.005