## Home
Home

## Overview
#VALUE! | 8: Fuel use: Overview
Home
Overview
Results |  | 💡 Below is a diagram that maps the equations used to calculate emissions, and how they interact with each other.
Click on a box to go to the corresponding calculation.
INPUTS
Fuel
CALCULATIONS
8.1.1.1-2 Transport fuel
8.2.1.1-2 Stationary fuel
8.X.1.1-2 General use fuel
APPENDICES
Constants - Fuel
Constants - Common
`
8.1.1.1-2 Transport fuel use
Emissions for each GHG from the combustion of fuels for transport energy purposes
8.2.1.1-2 Stationary fuel use
Emissions for each GHG from the stationary combustion of fuels

## Results
#VALUE! | 8: Fuel use: Results
Home
Overview |  | Emissions breakdown
Results
💡 NOTE: When there is no Method 2, the Method 2 result are the same as Method 1
INPUTS
Fuel |  | Scope 1 source | GHG emissions method 1 | GHG emissions method 2 | GHG Unit
|  | 8.1.1.1-2 Transport fuel: CO2 | 83.182 | 83.182 | t CO2e
CALCULATIONS |  | 8.1.1.1-2 Transport fuel: CH4 | 0.19906 | 0.19906 | t CO2e
8.1.1.1-2 Transport fuel |  | 8.1.1.1-2 Transport fuel: N2O | 0.5845 | 0.5845 | t CO2e
8.2.1.1-2 Stationary fuel |  | 8.2.1.1-2 Stationary fuel: CO2 | 29.0708 | 29.0708 | t CO2e
8.X.1.1-2 General use fuel |  | 8.2.1.1-2 Stationary fuel: CH4 | 0.0724 | 0.0724 | t CO2e
|  | 8.2.1.1-2 Stationary fuel: N2O | 0.0714 | 0.0714 | t CO2e
APPENDICES |  | Total | 113.1802 | 113.1802 | t CO2e
Constants - Fuel
Constants - Common

## Input - Site
#VALUE! | Input - Site
Home
Overview
Results |  | Your business
INPUTS |  | Farm name | My test farm
Electricity |  | Reporting entity name | My test Farms Pty Ltd
CALCULATIONS |  | 💡An 'Emissions accounting period' is a 12 month period where the business can report on the emissions, and is typically the same as the business' financial accounting period.
14.1.1-2 Purchased electricity
|  | Emissions calculation period start date | 2024-01-01 | ← DD/MM/YYYY or DD Month YYYY
APPENDICES |  | Emissions calculation period end date | 2024-12-31 | ← Automatically calculated, 12 months after start date
Constants - Electricity
Constants - Common
Location and climate
Location information is used to reference some region and climate-specific emission factors
Tip: Use the web-based GAF Location Helper tool to easily get region and climate information. You will need an internet connection to use the GAF Location Helper.
|  | State | Western Australia | ← Please select
|  | Region (ABS Statistical area level 4) if state is WA | Western Australia - Outback (South) | ← Please select
Formulas:
My test farm = DATE(YEAR([My test farm, row above])+1,MONTH([My test farm, row above]),DAY([My test farm, row above]))-1

## Input - Fuel
#VALUE! | Input - Fuel
Home
Overview
Results |  | Fuel purchases and consumption
INPUTS |  | A 'Metropolitan' location is:
Fuel |  | ● On or east of the dividing range in NSW (including Canberra and Queanbeyan)
● In Melbourne, Brisbane, Adelaide or Perth
CALCULATIONS
8.1.1.1-2 Transport fuel |  | Is the property in a Metropolitan location? | Metro | ← Please select
8.2.1.1-2 Stationary fuel
8.X.1.1-2 General use fuel |  | 💡 You can add more rows to the table by right-clicking on the table and selecting "Insert > Table rows above/below"
💡 'Percent consumed" is 100% by default. If you purchased more fuel than was consumed you can edit this field.
APPENDICES
Constants - Fuel |  | Fuel use (select) | Fuel type (select) | Amount purchased | Amount unit | Percent consumed | Amount consumed | Amount consumed unit
Constants - Common |  | Power standalone machinery or heating | Town gas in GJ | 100 | GJ | 100% | 100 | GJ
|  | Power standalone machinery or heating | Petrol | 10000 | L | 100% | 10 | kL
|  | Cars and light commercial vehicles | Diesel | 10000 | L | 100% | 10 | kL
|  | Off-road Agriculture and forestry equipment | Diesel | 10000 | L | 100% | 10 | kL
|  | Vessels | Fuel oil | 10000 | L | 100% | 10 | kL

## 8.1.1.1-2 Transport fuel
#VALUE! | 8.1.1.1-2 Transport fuel combustion
Home |  | Method 1
Overview
Results |  | Emissions for each GHG from the combustion of fuels for transport energy purposes | [6 empty] | Upstream emissions from scope 1 fuel use for transport purposes
|  | VEERG 2026: 8.1.1.1, Equation (1) | [6 empty] | VEERG 2026: 15.11.1.1, Equation (2)
INPUTS |  | Function name | =Fuel_Equations.VEERG_8_1_1_1__1_FuelCombustionTransport | [5 empty] | Function name | =Scope3_Equations.VEERG_15_11_1_1__2_UpstreamTransportFuelEmissions
Fuel
CALCULATIONS
8.1.1.1-2 Transport fuel |  | Variable | E_g | [5 empty] | Variable | E_WTTtransq
8.2.1.1-2 Stationary fuel |  | Unit | t CO2-e | [5 empty] | Unit | t CO2e
8.X.1.1-2 General use fuel
|  | Q_Transtq | Amount of fuel type q combusted for transport energy purposes |  | Varies based on fuel type: kL, m3, GJ | Input | Table_E_g |  | Q_Transq | amount of fuel q combusted for transport energy purposes |  | kL | Input | Table_E_g
APPENDICES |  | EC_Transq | Energy content factor for transport energy purposes |  | GJ / unit of fuel | Constant | Table_E_g |  | EC_Transq | energy content factor for transport energy purposes |  | GJ/kL or GJ/m3 | Constant | Table_E_g
Constants - Fuel |  | EF_Trans1tqg | Scope 1 emission factor for transport energy purposes for each greenhouse gas |  | kg CO2e / GJ | Constant | Table_E_g |  | EF_Trans3q | scope 3 emission factor for transport energy purposes |  | kg CO2e/GJ | Constant | Table_E_g
Constants - Common |  | q | Fuel type |  |  | Constant
|  | Trans | Transport combustion |  |  | Constant
|  | g | Greenhouse gas |  |  | Constant
|  | 1 | Scope 1 |  |  | Constant
Table_E_g
Emissions for transport fuel combustion
|  | Fuel use | Fuel type (NGAF terminology) | Fuel type (q) | ECTrans,q | EFTrans,1,q,g=CO2 | EFTrans,1,q,g=CH4 | EFTrans,1,q,g=N20 | EFTrans,3,q | QTrans,q | Q unit | Eg=CO2 | Eg=CH4 | Eg=N20 | E3WTT,trans,q
|  | Cars and light commercial vehicles | Gasoline | Petrol | 34.2 | 67.4 | 0.02 | 0.2 | 17.2 | 0 | kL | 0 | 0 | 0 | 0
|  | Cars and light commercial vehicles | Diesel oil | Diesel | 38.6 | 69.9 | 0.01 | 0.5 | 17.3 | 10 | kL | 26.9814 | 0.00386 | 0.193 | 6.6778
|  | Cars and light commercial vehicles | Liquefied petroleum gas (LPG) | Liquefied petroleum gas (LPG) | 26.2 | 60.2 | 0.5 | 0.3 | 20.2 | 0 | kL | 0 | 0 | 0 | 0
|  | Cars and light commercial vehicles | Fuel oil | Fuel oil | 39.7 | 73.6 | 0.08 | 0.5 | 18 | 0 | kL | 0 | 0 | 0 | 0
|  | Cars and light commercial vehicles | Ethanol | Ethanol | 23.4 | 0 | 0.2 | 0.2 | NE | 0 | kL | 0 | 0 | 0 | 0
|  | Cars and light commercial vehicles | Biodiesel | Biodiesel | 34.6 | 0 | 0.8 | 1.7 | NE | 0 | kL | 0 | 0 | 0 | 0
|  | Cars and light commercial vehicles | Renewable diesel | Renewable diesel | 38.6 | 0 | 0.01 | 0.5 | NE | 0 | kL | 0 | 0 | 0 | 0
|  | Cars and light commercial vehicles | Other biofuels | Other biofuels | 23.4 | 0 | 0.8 | 1.7 | NE | 0 | kL | 0 | 0 | 0 | 0
|  | Off-road Agriculture and forestry equipment | Diesel oil | Diesel | 38.6 | 69.9 | 0.3 | 0.5 | 17.3 | 10 | kL | 26.9814 | 0.1158 | 0.193 | 6.6778
|  | Aviation | Gasoline for use as fuel in an aircraft | Avgas | 33.1 | 67 | 0.06 | 0.6 | 0 | 0 | kL | 0 | 0 | 0 | 0
|  | Aviation | Kerosene for use as fuel in an aircraft | Jet A1, Jet B | 36.8 | 69.6 | 0.01 | 0.6 | 0 | 0 | kL | 0 | 0 | 0 | 0
|  | Aviation | Renewable aviation kerosene | Renewable aviation kerosene | 36.8 | 0 | 0.01 | 0.6 | 0 | 0 | kL | 0 | 0 | 0 | 0
▲ Back to top |  | Vessels | Gasoline | Petrol | 34.2 | 67.4 | 10.1 | 0.3 | 17.2 | 0 | kL | 0 | 0 | 0 | 0
|  | Vessels | Diesel oil | Diesel | 38.6 | 69.9 | 0.2 | 0.5 | 17.3 | 0 | kL | 0 | 0 | 0 | 0
|  | Vessels | Fuel Oil | Fuel oil | 39.7 | 73.6 | 0.2 | 0.5 | 18 | 10 | kL | 29.2192 | 0.0794 | 0.1985 | 7.146
Total scope 1 - Cars and light commercial vehicles
|  | CO2 | 26.9814 | t CO2-e
|  | CH4 | 0.00386 | t CO2-e
|  | N2O | 0.193 | t CO2-e
|  | Scope 3 | 6.6778 | t CO2-e
Total scope 1 - Off-road Agriculture and forestry equipment
|  | CO2 | 26.9814 | t CO2-e
|  | CH4 | 0.1158 | t CO2-e
|  | N2O | 0.193 | t CO2-e
|  | Scope 3 | 6.6778 | t CO2-e
Total scope 1 - Aviation
|  | CO2 | 0 | t CO2-e
|  | CH4 | 0 | t CO2-e
|  | N2O | 0 | t CO2-e
|  | Scope 3 | 0 | t CO2-e
Total scope 1 - Vessels
|  | CO2 | 29.2192 | t CO2-e
|  | CH4 | 0.0794 | t CO2-e
|  | N2O | 0.1985 | t CO2-e
|  | Scope 3 | 7.146 | t CO2-e
Total sope 1 - All transport fuel combustion
|  | CO2 | 83.182 | t CO2-e
|  | CH4 | 0.19906 | t CO2-e
▲ Back to top |  | N2O | 0.5845 | t CO2-e
|  | Scope 3 | 20.5016 | t CO2-e
▲ Back to top
𝐸_𝐶𝐻4=∑8_𝑗▒∑8_𝑘▒∑8_𝑚▒∑8_𝑇▒(𝐷_𝑗𝑘×𝑀_𝑗𝑘𝑚𝑇×𝑁_𝑗𝑘 ) ×10^(−3)
𝐸_𝑔=∑2_𝑡▒∑2_𝑞▒(𝑄_(𝑇𝑟𝑎𝑛𝑠,𝑡𝑞)×𝐸𝐶_(𝑇𝑟𝑎𝑛𝑠,𝑞)×𝐸𝐹_(𝑇𝑟𝑎𝑛𝑠,𝑞,1,𝑡𝑞𝑔) ) ×10^(−3)
𝐸_(𝑊𝑇𝑇,𝑡𝑟𝑎𝑛𝑠,𝑞)=𝑄_(𝑇𝑟𝑎𝑛𝑠,𝑞)×𝐸𝐶_(𝑇𝑟𝑎𝑛𝑠,𝑞)×𝐸𝐹_(𝑇𝑟𝑎𝑛𝑠,3,𝑞)×10^(−3)

## 8.2.1.1-2 Stationary fuel
#VALUE! | 8.2.1.1-2 Stationary fuel combustion
Home |  | Method 1
Overview
Results |  | Emissions for each GHG from the stationary combustion of fuels | [6 empty] | Upstream emissions from scope 1 stationary combustion fuel use
|  | VEERG 2026: 8.2.1.1, Equation (1) | [6 empty] | VEERG 2026: 15.11.1.1, Equation (3)
INPUTS |  | Function name | =Fuel_Equations.VEERG_8_2_1_1__1_FuelCombustionStationary | [5 empty] | VARIATION ON SOURCE: Added 'state' and 'metro/non-metro' arguments as gaseous scope 3 EFs are state and metro/non-metro location-based.
Fuel | [8 empty] | Function name | =Fuel_Equations.VEERG_8_2_1_1__1_FuelCombustionStationary
CALCULATIONS
8.1.1.1-2 Transport fuel |  | Variable | E_g | [5 empty] | Variable | E_WTTSCq
8.2.1.1-2 Stationary fuel |  | Unit | t CO2-e | [5 empty] | Unit | t CO2e
8.X.1.1-2 General use fuel
|  | Q_SCq | Amount of fuel type q used for stationary combustion operations |  | Varies based on fuel type: kL, m3, GJ | Input | Table_E_g |  | Q_SCq | amount of fuel q used for stationary combustion operations |  | kL | Input | Table_E_g
APPENDICES |  | EC_SCq | Energy content factor for stationary combustion operations |  | GJ / unit of fuel | Constant | Table_E_g |  | EC_SCq | energy content factor for stationary combustion operations |  | GJ/kL | Constant | Table_E_g
Constants - Fuel |  | EF_SC1qg | Scope 1 emission factor for stationary combustion for each greenhouse gas |  | kg CO2e / GJ | Constant | Table_E_g |  | EF_SC3q | scope 3 emission factor for stationary combustion operations |  | kg CO2e/GJ | Constant | Table_E_g
Constants - Common |  | q | Fuel type |  |  | Constant |  |  | i | state |  |  | Input | Western Australia
|  | SC | Stationary combustion |  |  | Constant |  |  | m | metropolitan/non-metropolitan location |  |  | Input | Metro
|  | g | Greenhouse gas |  |  | Constant
|  | 1 | Scope 1 |  |  | Constant
Table_E_g
Emissions for stationary fuel combustion
|  | Fuel use | Fuel type (NGAF terminology) | Fuel type (q) | ECSC,q | EFSC,1,q,g=CO2 | EFSC,1,q,g=CH4 | EFSC,1,q,g=N20 | EFSC,3,q | QSC,q | Q unit | Eg=CO2 | Eg=CH4 | Eg=N20 | EWTT,SC,q=N20
|  | Generators | Automotive gasoline / petrol (other than for use as fuel in an aircraft) | Petrol | 34.2 | 67.4 | 0.2 | 0.2 | 17.2 | 0 | kL | 0 | 0 | 0 | 0
|  | Generators | Diesel oil | Diesel | 38.6 | 69.9 | 0.1 | 0.2 | 17.3 | 0 | kL | 0 | 0 | 0 | 0
|  | Generators | Liquefied petroleum gas (LPG) | Liquefied petroleum gas (LPG) | 25.7 | 60.2 | 0.2 | 0.2 | 20.2 | 0 | kL | 0 | 0 | 0 | 0
|  | Generators | Biodiesel | Biodiesel | 34.6 | 0 | 0.08 | 0.2 | NE | 0 | kL | 0 | 0 | 0 | 0
|  | Generators | Ethanol for use as a fuel in an internal combustion engine | Ethanol | 23.4 | 0 | 0.08 | 0.2 | NE | 0 | kL | 0 | 0 | 0 | 0
|  | Generators | Biofuels other than those mentioned in the items above and below | Other biofuels | 23.4 | 0 | 0.08 | 0.2 | NE | 0 | kL | 0 | 0 | 0 | 0
|  | Generators | Renewable diesel | Renewable diesel | 38.6 | 0 | 0.1 | 0.2 | NE | 0 | kL | 0 | 0 | 0 | 0
|  | Power standalone machinery or heating | Automotive gasoline / petrol (other than for use as fuel in an aircraft) | Petrol | 34.2 | 67.4 | 0.2 | 0.2 | 17.2 | 10 | kL | 23.0508 | 0.0684 | 0.0684 | 5.8824
|  | Power standalone machinery or heating | Diesel oil | Diesel | 38.6 | 69.9 | 0.1 | 0.2 | 17.3 | 0 | kL | 0 | 0 | 0 | 0
|  | Power standalone machinery or heating | Liquefied petroleum gas (LPG) | Liquefied petroleum gas (LPG) | 25.7 | 60.2 | 0.2 | 0.2 | 20.2 | 0 | kL | 0 | 0 | 0 | 0
|  | Power standalone machinery or heating | Biodiesel | Biodiesel | 34.6 | 0 | 0.08 | 0.2 | NE | 0 | kL | 0 | 0 | 0 | 0
|  | Power standalone machinery or heating | Ethanol for use as a fuel in an internal combustion engine | Ethanol | 23.4 | 0 | 0.08 | 0.2 | NE | 0 | kL | 0 | 0 | 0 | 0
|  | Power standalone machinery or heating | Biofuels other than those mentioned in the items above and below | Other biofuels | 23.4 | 0 | 0.08 | 0.2 | NE | 0 | kL | 0 | 0 | 0 | 0
▲ Back to top |  | Power standalone machinery or heating | Renewable diesel | Renewable diesel | 38.6 | 0 | 0.1 | 0.2 | NE | 0 | kL | 0 | 0 | 0 | 0
|  | Power standalone machinery or heating | Natural gas distributed in a pipeline - Gigajoules | Natural gas (via pipeline) in GJ | 1 | 51.4 | 0.1 | 0.03 | 4.1 | 0 | GJ | 0 | 0 | 0 | 0
|  | Power standalone machinery or heating | Town gas - Gigajoules | Town gas in GJ | 1 | 60.2 | 0.04 | 0.03 | 4.1 | 100 | GJ | 6.02 | 0.004 | 0.003 | 0.41
Total scope 1 - Generators
|  | CO2 | 0 | t CO2-e
|  | CH4 | 0 | t CO2-e
|  | N2O | 0 | t CO2-e
|  | Scope 3 | 0 | t CO2-e
Total scope 1 - Power standalone machinery or heating
|  | CO2 | 29.0708 | t CO2-e
|  | CH4 | 0.0724 | t CO2-e
|  | N2O | 0.0714 | t CO2-e
|  | Scope 3 | 6.2924 | t CO2-e
Total scope 1 - All stationary fuel use
|  | CO2 | 29.0708 | t CO2-e
|  | CH4 | 0.0724 | t CO2-e
|  | N2O | 0.0714 | t CO2-e
|  | Scope 3 | 6.2924 | t CO2-e
▲ Back to top
𝐸_𝑔=∑10_𝑡▒∑10_𝑞▒(𝑄_(𝑆𝐶,𝑞)×𝐸𝐶_(𝑆𝐶,𝑞)×𝐸𝐹_(𝑆𝐶,1,𝑞𝑔) ) ×10^(−3)
𝐸_(𝑊𝑇𝑇,𝑆𝐶,𝑞)=𝑄_(𝑆𝐶,𝑞)×𝐸𝐶_(𝑆𝐶,𝑞)×𝐸𝐹_(𝑆𝐶,3,𝑞)×10^(−3)

## Constants - Fuel
#VALUE! | Constants - Fuel
Home
Overview
Results |  | Fuel scope 1 and 3 emission factors - Transport
Direct (scope 1) and indirect (scope 3) emission factors for the consumption of transport fuels in different transport equipment
INPUTS |  | Australian National Greenhouse Accounts Factors 2025 - Table 9
Fuel |  | ⚠️VARIATION OF SOURCE DATA: 'NE' values returned as zero for calculations.
|  | Transport type | Fuel combusted | Energy Content Factor (GJ per unit of fuel) | Fuel unit | Scope 1 Emission Factor (kg CO2 - e / GJ) CO2 | Scope 1 Emission Factor (kg CO2 - e / GJ) CH4 | Scope 1 Emission Factor (kg CO2 - e / GJ) N2O | Scope 1 Emission Factor (kg CO2 - e / GJ) Combined gases | Scope 3 Emission Factor (kg CO2 - e / GJ)
CALCULATIONS |  | Cars and light commercial vehicles | Gasoline | 34.2 | kl | 67.4 | 0.02 | 0.2 | 67.62 | 17.2
8.1.1.1-2 Transport fuel |  | Cars and light commercial vehicles | Diesel oil | 38.6 | kl | 69.9 | 0.01 | 0.5 | 70.41 | 17.3
8.2.1.1-2 Stationary fuel |  | Cars and light commercial vehicles | Liquefied petroleum gas (LPG) | 26.2 | kl | 60.2 | 0.5 | 0.3 | 61 | 20.2
8.X.1.1-2 General use fuel |  | Cars and light commercial vehicles | Fuel oil | 39.7 | kl | 73.6 | 0.08 | 0.5 | 74.18 | 18
|  | Cars and light commercial vehicles | Ethanol | 23.4 | kl | 0 | 0.2 | 0.2 | 0.4 | NE
APPENDICES |  | Cars and light commercial vehicles | Biodiesel | 34.6 | kl | 0 | 0.8 | 1.7 | 2.5 | NE
Constants - Fuel |  | Cars and light commercial vehicles | Renewable diesel | 38.6 | kl | 0 | 0.01 | 0.5 | 0.51 | NE
Constants - Common |  | Cars and light commercial vehicles | Other biofuels | 23.4 | kl | 0 | 0.8 | 1.7 | 2.5 | NE
|  | Light duty vehicles | Compressed natural gas | 0.0393 | m3 | 51.4 | 7.3 | 0.3 | 59 | 18
|  | Light duty vehicles | Liquefied natural gas | 25.3 | kl | 51.4 | 7.3 | 0.3 | 59 | 18
|  | Heavy duty vehicles | Compressed natural gas | 0.0393 | m3 | 51.4 | 2.8 | 0.3 | 54.5 | 18
|  | Heavy duty vehicles | Liquefied natural gas | 25.3 | kl | 51.4 | 2.8 | 0.3 | 54.5 | 18
|  | Heavy duty vehicles | Diesel oil - Euro iv or higher | 38.6 | kl | 69.9 | 0.07 | 0.4 | 70.37 | 17.3
|  | Heavy duty vehicles | Diesel oil - Euro iii | 38.6 | kl | 69.9 | 0.1 | 0.4 | 70.4 | 17.3
|  | Heavy duty vehicles | Diesel oil - Euro i | 38.6 | kl | 69.9 | 0.2 | 0.4 | 70.5 | 17.3
|  | Heavy duty vehicles | Renewable diesel – Euro iv or higher | 38.6 | kl | 0 | 0.07 | 0.4 | 0.47 | NE
|  | Heavy duty vehicles | Renewable diesel – Euro iii | 38.6 | kl | 0 | 0.1 | 0.4 | 0.5 | NE
|  | Heavy duty vehicles | Renewable diesel – Euro i | 38.6 | kl | 0 | 0.2 | 0.4 | 0.6 | NE
|  | Aviation | Gasoline for use as fuel in an aircraft | 33.1 | kl | 67 | 0.06 | 0.6 | 67.66 | 18
|  | Aviation | Kerosene for use as fuel in an aircraft | 36.8 | kl | 69.6 | 0.01 | 0.6 | 70.21 | 18
|  | Aviation | Renewable aviation kerosene | 36.8 | kl | 0 | 0.01 | 0.6 | 0.61 | NE
|  | Vessels | Gasoline | 34.2 | kL | 67.4 | 10.1 | 0.3 |  | 17.2
|  | Vessels | Diesel oil | 38.6 | kL | 69.9 | 0.2 | 0.5 |  | 17.3
|  | Vessels | Fuel Oil | 39.7 | kL | 73.6 | 0.2 | 0.5 |  | 18
|  | Off-road Agriculture and forestry equipment | Diesel oil | 38.6 | kL | 69.9 | 0.3 | 0.5 |  | 17.3
Fuel scope 1 and 3 emission factors - Off-road equipment and vessels
VEERG 2026: Table A.4.2.1
|  | Transport type t | Fuel type q | ECTrans,q (GJ/kL) | Scope 1 CO2 EFTran,1,tqg (kg CO2-e/GJ) | Scope 1 CH4 EFTran,1,tgg (kg CO2-e/GJ) | Scope 1 N2O EFTran,1,tgg (kg CO2-e/GJ) | Scope 3 EFTrans,3,q (kg CO2-e/GJ)
|  | Vessel | Petrol | 34.2 | 67.4 | 10.1 | 0.3 | 17.2
|  | Vessel | Diesel | 38.6 | 69.9 | 0.2 | 0.5 | 17.3
|  | Vessel | Fuel Oil | 39.7 | 73.6 | 0.2 | 0.5 | 18
|  | Off-road Agriculture and forestry equipment | Diesel | 38.6 | 69.9 | 0.3 | 0.5 | 17.3
Fuel scope 1 and 3 emission factors - Stationary liquid fuels
Direct (Scope 1) and indirect (scope 3) emission factors for the consumption of liquid fuels, including certain petroleum based products for stationary energy purposes.
Australian National Greenhouse Accounts Factors 2025 - Table 8
⚠️VARIATION OF SOURCE DATA: 'NE' values returned as zero for calculations.
|  | Fuel combusted | Energy Content Factor (GJ per unit of fuel) | Fuel unit | Scope 1 Emission Factor (kg CO2 - e / GJ) CO2 | Scope 1 Emission Factor (kg CO2 - e / GJ) CH4 | Scope 1 Emission Factor (kg CO2 - e / GJ) N2O | Scope 1 Emission Factor (kg CO2 - e / GJ) Combined gases | Scope 3 Emission Factor (kg CO2 - e / GJ)
|  | Petroleum based oils (other than petroleum based oil used as fuel), e.g. lubricants | 38.8 | kl | 13.9 | 0 | 0 | 13.9 | 18
|  | Petroleum based greases | 38.8 | kl | 3.5 | 0 | 0 | 3.5 | 18
|  | Crude oil including crude oil condensates | 45.3 | t | 69.6 | 0.08 | 0.2 | 69.88 | NE
|  | Other natural gas liquids | 46.5 | t | 61 | 0.08 | 0.2 | 61.28 | NE
|  | Automotive gasoline / petrol (other than for use as fuel in an aircraft) | 34.2 | kL | 67.4 | 0.2 | 0.2 | 67.8 | 17.2
|  | Aviation gasoline | 33.1 | kL | 67 | 0.2 | 0.2 | 67.4 | 18
|  | Kerosene (other than for use as fuel in an aircraft) | 37.5 | kL | 68.9 | 0.01 | 0.2 | 69.11 | 18
|  | Aviation turbine fuel / kerosene | 36.8 | kL | 69.6 | 0.02 | 0.2 | 69.82 | 18
|  | Heating oil | 37.3 | kL | 69.5 | 0.03 | 0.2 | 69.73 | 18
|  | Diesel oil | 38.6 | kL | 69.9 | 0.1 | 0.2 | 70.2 | 17.3
|  | Fuel oil | 39.7 | kL | 73.6 | 0.04 | 0.2 | 73.84 | 18
|  | Liquefied aromatic hydrocarbons | 34.4 | kL | 69.7 | 0.03 | 0.2 | 69.93 | 18
|  | Solvents: mineral turpentine or white spirits | 34.4 | kL | 69.7 | 0.03 | 0.2 | 69.93 | 18
|  | Liquefied petroleum gas (LPG) | 25.7 | kL | 60.2 | 0.2 | 0.2 | 60.6 | 20.2
|  | Naphtha | 31.4 | kL | 69.8 | 0.01 | 0.01 | 69.82 | 18
|  | Petroleum coke | 34.2 | t | 92.6 | 0.08 | 0.2 | 92.88 | 18
|  | Refinery gas and liquids | 42.9 | t | 54.7 | 0.03 | 0.03 | 54.76 | 18
|  | Refinery coke | 34.2 | t | 92.6 | 0.08 | 0.2 | 92.88 | 18
|  | Petroleum based products other than mentioned in the items above | 34.4 | kL | 69.8 | 0.02 | 0.1 | 69.92 | 18
|  | Biodiesel | 34.6 | kL | 0 | 0.08 | 0.2 | 0.28 | NE
|  | Ethanol for use as a fuel in an internal combustion engine | 23.4 | kL | 0 | 0.08 | 0.2 | 0.28 | NE
|  | Biofuels other than those mentioned in the items above and below | 23.4 | kL | 0 | 0.08 | 0.2 | 0.28 | NE
|  | Renewable aviation kerosene | 36.8 | kL | 0 | 0.02 | 0.2 | 0.22 | NE
|  | Renewable diesel | 38.6 | kL | 0 | 0.1 | 0.2 | 0.3 | NE
Fuel scope 1 emission factors - Stationary gaseous fuels
Direct (Scope 1) emission factors for the consumption of gaseous fuels including liquefied natural gas
Australian National Greenhouse Accounts Factors 2025 - Table 5
⚠️VARIATION OF SOURCE DATA: 'Natural gas distributed in a pipeline - Gigajoules' and 'Town gas - Gigajoules' were added, each with an energy content factor of 1 GJ per unit of fuel. This is for users who have fuel consumption data in GJ rather than m3.
|  | Fuel combusted | Energy Content Factor (GJ per unit of fuel) | Fuel unit | Scope 1 Emission Factor (kg CO2 - e / GJ) CO2 | Scope 1 Emission Factor (kg CO2 - e / GJ) CH4 | Scope 1 Emission Factor (kg CO2 - e / GJ) N2O | Scope 1 Emission Factor (kg CO2 - e / GJ) Combined gases
|  | Natural gas distributed in a pipeline | 0.0393 | m3 | 51.4 | 0.1 | 0.03 | 51.53
|  | Coal seam methane that is captured for combustion | 0.0377 | m3 | 51.4 | 0.2 | 0.03 | 51.63
|  | Coal mine waste gas that is captured for combustion | 0.0377 | m3 | 51.9 | 4.6 | 0.3 | 56.8
|  | Compressed natural gas(reverting to standard conditions) | 0.0393 | m3 | 51.4 | 0.1 | 0.03 | 51.53
|  | Unprocessed natural gas | 0.0393 | m3 | 51.4 | 0.1 | 0.03 | 51.53
|  | Ethane | 0.0629 | m3 | 56.5 | 0.03 | 0.03 | 56.56
|  | Coke oven gas | 0.0181 | m3 | 37 | 0.03 | 0.05 | 37.08
|  | Blast furnace gas | 0.004 | m3 | 234 | 0.03 | 0.02 | 234.05
|  | Town gas | 0.039 | m3 | 60.2 | 0.04 | 0.03 | 60.27
|  | Liquefied natural gas | 25.3 | kL | 51.4 | 0.1 | 0.03 | 51.53
|  | Gaseous fossil fuels other than those mentioned in the items above | 0.039 | m3 | 51.4 | 0.1 | 0.03 | 51.53
|  | Landfill biogas that is captured for combustion (methane only) | 0.0377 | m3 | 0 | 6.4 | 0.03 | 6.43
|  | Sludge biogas that is captured for combustion (methane only) | 0.0377 | m3 | 0 | 6.4 | 0.03 | 6.43
|  | A biogas that is captured for combustion, other than those mentioned in the items above | 0.037 | m3 | 0 | 6.4 | 0.03 | 6.43
|  | Biomethane | 0.0393 | m3 | 0 | 0.1 | 0.03 | 0.13
|  | Hydrogen | 0.0122 | m3 | 0 | 0 | 0.5 | 0.5
|  | Natural gas distributed in a pipeline - Gigajoules | 1 | GJ | 51.4 | 0.1 | 0.03 | 51.53
|  | Town gas - Gigajoules | 1 | GJ | 60.2 | 0.04 | 0.03 | 60.27
Fuel scope 3 emission factors - Stationary gaseous fuels
Indirect (Scope 3) emission factors for the consumption of natural gas.
Australian National Greenhouse Accounts Factors 2025 - Table 6
⚠️VARIATION OF SOURCE DATA: NSW and ACT split into separate rows. 'C' Values for Tasmania and Northern Territory replaced with those for Victoria and Western Australia respectively. (See appendices)
|  | State or territory | Metro | Non-metro |  | Appendices
|  | New South Wales | 13.1 | 14 | - | As Scope 3 factors are calculated at the point where natural gas is delivered to end users, it is necessary to calculate consumption at each of the load centres.
|  | ACT | 13.1 | 14 |  | Gas reaches end users either from the metro distribution networks or direct from the high - pressure distribution pipelines.
|  | Victoria | 4 | 4 |  | Households and commercial users tend to be served by the former, and electricity generators and large industrial plants from the latter.
|  | Queensland | 8.8 | 7.9 | - | Metro is defined as located on or east of the dividing range in NSW, including Canberra and Queanbeyan, Melbourne, Brisbane, Adelaide or Perth.
|  | South Australia | 10.7 | 10.6 |  | Otherwise, the non - metro factor should be used.
|  | Western Australia | 4.1 | 4 | - | Factors are calculated for all natural gas distributed in a pipeline which may include coal seam methane.
|  | Tasmania | 4 | 4 | - | Table 6 is not applicable to ethane. See Table 7 Indirect (Scope 3) emissions from the consumption of ethane.
|  | Northern Territory | 4.1 | 4 | - | C = Confidential. Scope 3 emission factors for Tasmania and the Northern Territory are not available due to confidentiality constraints that arise
from the use of a limited number of NGER data inputs. It is suggested that for Tasmania the use of the Victorian emission factors is appropriate,
while for Northern Territory the use of the Western Australian emission factors is appropriate.
[5 empty] | - | Scope 3 emission factors do not include fugitive emission leakage from low pressure natural gas distribution pipeline networks while those from high pressure
gas networks are considered negligible.
|  | Generators | Power standalone machinery or heating | Aviation | Cars and light commercial vehicles | Off-road Agriculture and forestry equipment | Vessels
|  | Petrol | Petrol | Avgas | Petrol | Diesel | Petrol
|  | Diesel | Diesel | Jet A1, Jet B | Diesel |  | Diesel
|  | Liquefied petroleum gas (LPG) | Liquefied petroleum gas (LPG) | Renewable aviation kerosene | Liquefied petroleum gas (LPG) |  | Fuel oil
|  | Biodiesel | Biodiesel |  | Fuel oil
|  | Ethanol | Ethanol |  | Ethanol
|  | Other biofuels | Other biofuels |  | Biodiesel
|  | Renewable diesel | Renewable diesel |  | Renewable diesel
|  |  | Natural gas (via pipeline) in GJ |  | Other biofuels
Town gas in GJ
|  | Fuel type | Unit | Input Unit
|  | Petrol | kL | L
|  | Diesel | kL | L
|  | Liquefied petroleum gas (LPG) | kL | L
|  | Biodiesel | kL | L
|  | Ethanol | kL | L
|  | Other biofuels | kL | L
|  | Renewable diesel | kL | L
|  | Avgas | kL | L
|  | Jet A1, Jet B | kL | L
|  | Renewable aviation kerosene | kL | L
|  | Liquified natural gas (LNG) | kL | L
|  | Diesel - Euro iv or higher | kL | L
|  | Diesel - Euro iii | kL | L
|  | Diesel - Euro i | kL | L
|  | Renewable diesel – Euro iv or higher | kL | L
|  | Renewable diesel – Euro iii | kL | L
|  | Renewable diesel – Euro i | kL | L
|  | Fuel oil | kL | L
|  | Natural gas (via pipeline) in GJ | GJ | GJ
|  | Town gas in GJ | GJ | GJ

## Constants - Common
#VALUE! | Constants - Common
Australian states and territories
|  | State/Territory | Common Name | Abbreviation
|  | New South Wales | New South Wales | NSW
|  | Australian Capital Territory | ACT | ACT
|  | Victoria | Victoria | VIC
|  | Queensland | Queensland | QLD
|  | South Australia | South Australia | SA
|  | Western Australia | Western Australia | WA
|  | Tasmania | Tasmania | TAS
|  | Northern Territory | Northern Territory | NT
ABS Statistcal Areas Level 4 - Western Australia
Australian Bureau of Statistics (ABS) - Statistical Areas Level 2 - 2021 - Shapefile
SA 4 Name
Bunbury
Mandurah
Perth - Inner
Perth - North East
Perth - North West
Perth - South East
Perth - South West
Western Australia - Wheat Belt
Western Australia - Outback (North)
Western Australia - Outback (South)
Global warming potential for greenhouse gases
XXXXXXX
|  | Gas | CO2-e factor
|  | CO2 | 1
|  | CH4 | 28
|  | N2O | 265
|  | CF4 | 6630
|  | C2F6 | 12200
|  | SF6 | 22800
|  | NF3 | 17200
Factor to convert elemental mass of gas to molecular mass
XXXXXXX
|  | Gas | Conversion factor | Conversion factor 1 | Conversion factor 2 | Conversion factor combined
|  | CO2 | 44/12 | 44 | 12 | 3.6667
|  | CH4 | 16/12 | 16 | 12 | 1.3333
|  | N2O | 44/28 | 44 | 28 | 1.5714
|  | Nox | 46/14 | 46 | 14 | 3.2857
|  | CO | 28/12 | 28 | 12 | 2.3333
|  | CO2 Lime | 44/12 | 44 | 12 | 3.6667
|  | NMVOC | 14/12 | 14 | 12 | 1.1667
VEERG Australian wet and dry zones
VEERG 2026: Table 1.2: Translating climate zones to wet and dry zones
⚠️VARIATION OF SOURCE DATA:
⚠️Added warm / cool temperate moist / dry - low frost and high temp classes to accommodate climate scenarios excluded by VEERG criteria.
⚠️Fixed typo - Changed 'Fry' to 'Dry'.
|  | Climate zone | Wet or Dry Zone
|  | Tropical montane | Wet climate zone
|  | Tropical wet | Wet climate zone
|  | Tropical moist | Wet climate zone
|  | Tropical dry | Dry climate zone
|  | Warm temperate moist | Wet climate zone
|  | Warm temperate dry | Dry climate zone
|  | Cool temperate moist | Wet climate zone
|  | Cool temperate dry | Dry climate zone
|  | Warm temperate moist - low frost | Wet climate zone
|  | Warm temperate dry - low frost | Dry climate zone
|  | Warm temperate moist - high temp | Wet climate zone
|  | Warm temperate dry - high temp | Dry climate zone
|  | Cool temperate moist - low frost | Wet climate zone
|  | Cool temperate dry - low frost | Dry climate zone
VEERG Australian climate zones
VEERG 2026: Table 1.3: Climate and Rainfall zone classifications and definitions
⚠️VARIATION OF SOURCE DATA:
⚠️Added warm / cool temperate moist / dry - low frost and high temp classes to accommodate climate scenarios excluded by VEERG criteria.
⚠️Fixed typo in MAT value for warm temperate dry - changed 10 to 11.
⚠️Added min and max columns for MAT, MAP, frost days per year, elevation, MAP:PET to calculate zones from real climate data.
⚠️GAF accepts rainfall as a proxy for precipitation.
|  | Climate zone | MAT | MAP | Frost days per year | Elevation | MAP:PET | Min temp | Max temp | Min rainfall | Max rainfall | Min frost days | Max frost days | Min elevation | Max elevation | Min MAP:PET | Max MAP:PET
|  | Tropical montane | > 18 C | Any | ≤ 7 | > 1000 m | Any | 18.001 | 999999 | -999999 | 999999 | -999999 | 7 | 1000 | 999999 | -999999 | 999999
|  | Tropical wet | > 18 C | > 2000 mm | ≤ 7 | ≤ 1000 m | Any | 18.001 | 999999 | 2000.001 | 999999 | -999999 | 7 | -999999 | 999.999 | -999999 | 999999
|  | Tropical moist | > 18 C | > 1000 mm - ≤ 2000 mm | ≤ 7 | ≤ 1000 m | Any | 18.001 | 999999 | 1000.001 | 2000 | -999999 | 7 | -999999 | 999.999 | -999999 | 999999
|  | Tropical dry | > 18 C | ≤ 1000 mm | ≤ 7 | ≤ 1000 m | Any | 18.001 | 999999 | -999999 | 1000 | -999999 | 7 | -999999 | 999.999 | -999999 | 999999
|  | Warm temperate moist | > 10 C | Any | Any | Any | > 1 | 10.001 | 999999 | -999999 | 999999 | -999999 | 999999 | -999999 | 999999 | 1.001 | 999999
|  | Warm temperate dry | > 10 C | Any | Any | Any | ≤ 1 | 10.001 | 999999 | -999999 | 999999 | -999999 | 999999 | -999999 | 999999 | -999999 | 1
|  | Cool temperate moist | > 0 C - ≤ 10 C | Any | Any | Any | > 1 | -999999 | 10 | -999999 | 999999 | -999999 | 999999 | -999999 | 999999 | 1.001 | 999999
|  | Cool temperate dry | > 0 C - ≤ 10 C | Any | Any | Any | ≤ 1 | -999999 | 10 | -999999 | 999999 | -999999 | 999999 | -999999 | 999999 | -999999 | 1
Note:
MAT = mean annual temperature
MAP = mean annual precipitation
PET = potential evapotranspiration
VEERG Australian temperature zones
VEERG 2026: Table 1.3: Climate and Rainfall zone classifications and definitions
⚠️VARIATION OF SOURCE DATA: Added extra MAT min and MAT max columns to calculate zone from real temperature data.
|  | Temperature Zone | MAT | Min MAT | Max MAT
|  | Warm | ≥ 26 C | 26 | 999999
|  | Temperate | 15 - 25 C | 15 | 25.999
|  | Cool | ≤ 14 C | -999999 | 14.999
VEERG Australian rainfall zones
VEERG 2026: Table 1.3: Climate and Rainfall zone classifications and definitions
⚠️VARIATION OF SOURCE DATA: Added extra Rainfall min and Rainfall max columns to calculate zone from real rainfall data.
|  | Rainfall Zone | Annual rainfall | Min rainfall | Max rainfall
|  | High rainfall | Annual rainfall > 600mm | 600.001 | 999999
|  | Low rainfall | Annual rainfall ≤ 600mm | -999999 | 600
VEERG Australian leaching zones
VEERG 2026: Table 1.3: Climate and Rainfall zone classifications and definitions
|  | Leaching Zone | Leaching criteria
|  | Leaching occurs | Σ(𝑟𝑎𝑖𝑛)>Σ(𝐸𝑇0)+𝑠𝑜𝑖𝑙 𝑤𝑎𝑡𝑒𝑟 ℎ𝑜𝑙𝑑𝑖𝑛𝑔 𝑐𝑎𝑝𝑎𝑐𝑖𝑡𝑦
|  | Leaching does not occur | Σ(𝑟𝑎𝑖𝑛)≤Σ(𝐸𝑇0)+𝑠𝑜𝑖𝑙 𝑤𝑎𝑡𝑒𝑟 ℎ𝑜𝑙𝑑𝑖𝑛𝑔 𝑐𝑎𝑝𝑎𝑐𝑖𝑡𝑦
Fraction of N that is available for leaching and runoff
VEERG 2026:5.5.2.3 Constant Parameters
|  | Is in leaching zone | FracWET
|  | Yes - in leaching zone | 1
|  | No - not in leaching zone | 0
FracWET for irrigation types
VEERG 2026: Chapter 1, section 1.8.2 Leaching, climate and rainfall zones
VARIATION FROM SOURCE DATA: Table created based on VEERG text 'Areas are subject to leaching (i.e., in the leaching zone) when... the land is irrigated (except drip irrigation).'
|  | Irrigation type i | FracWET
|  | Not irrigated | 0
|  | Drip irrigation | 0
|  | Sprinkler irrigation | 1
|  | Surface irrigation | 1
|  | Other irrigation | 1
Australian data scores for scope 3
VEERG 2026: XXXXXXXX
|  | Data source | Data score
|  | International scope 3 database | 1
|  | Australian scope 3 database | 2
|  | State or regional scope 3 database | 3
|  | Emissions intensity calculated from approved method | 4
|  | Verified credential matching ISO14067 | 5
Fraction of N that is available for leaching and runoff
VEERG 2026:5.5.2.3 Constant Parameters
National Inventory Report Volume 1: Leaching and runoff (3.D.b.2)
|  | FracLEACH | 0.24
Emission factor for nitrogen leaching and runoff
VEERG 2026:5.5.2.3 Constant Parameters
National Inventory Report Volume 1: Equation 3.D.B_10
|  | EFleach | 0.011
p = density of methane
National Inventory Report 2023 Volume 1: Equations 3.B.1a_2, 3.B.1c_2, 3.B.3_1, 3.B.4g_2
|  | 0.6784 | kg/m3
Nitrous oxide emission factors for inorganic fertiliser application
VEERG 2026: Table A.2.2.1
(kg N2O-N / kg N
VARIATION OF SOURCE DATA:
Removed duplicate 'Aquaculture' row.
Removed asterisks to aid lookup.
Added 'production system only', 'rainfall zone' and 'irrigation method' columns to aid lookup.
Duplicated 'non-irrigated pasture' row with same EF for low and high rainfall zones to aid lookup.
|  | Production system j | EFN2O | Production system only | Irrigation method | Rainfall zone
|  | Irrigated pasture | 0.0059 | Pasture | Any | Any
|  | Irrigated crop | 0.007 | Crop | Any | Any
|  | Non-irrigated pasture | 0.0018 | Pasture | Not irrigated | Low rainfall
|  | Non-irrigated pasture | 0.0018 | Pasture | Not irrigated | High rainfall
|  | Non-irrigated crop (low rainfall) | 0.0029 | Crop | Not irrigated | Low rainfall
|  | Non-irrigated crop (high rainfall) | 0.008 | Crop | Not irrigated | High rainfall
|  | Sugar | 0.0199 | Sugar | Any | Any
|  | Cotton | 0.0053 | Cotton | Any | Any
|  | Horticultural crops | 0.0064 | Horticultural crops | Any | Any
|  | Rice (continuous flooding) | 0.003 | Rice | Continuous flooding | Any
|  | Rice (single and multiple drainage, or alternate wetting and drying) | 0.005 | Rice | Single and multiple drainage, or alternate wetting and drying | Any
|  | Aquaculture | 0.0026 | Aquaculture | Any | Any
|  | Forestry | 0.0018 | Forestry | Any | Any
Emission factor for urine and dung deposited on pasture, range or paddock
VEERG 2026: Table A.2.2.2
VARIATION FROM SOURCE DATA: Changed 'Dry climate zones' to singular 'Dry climate zone' to aid lookup.
kg N2O - N / kg N
|  | Climate zone | EFPRP
|  | Wet climate zone | 0.006
|  | Dry climate zone | 0.002
Months to Seasons Mapping
|  | Month | Season
|  | January | Summer
|  | February | Summer
|  | March | Autumn
|  | April | Autumn
|  | May | Autumn
|  | June | Winter
|  | July | Winter
|  | August | Winter
|  | September | Spring
|  | October | Spring
|  | November | Spring
|  | December | Summer
Manure Management – Methane conversion factor per temperature zone (fraction) (MCFim)
VEERG 2026: Table A.1.8.1
VARIATION FROM SOURCE: Added row of NIR MMA definitions to aid lookup. Duplicated 'Poultry with and without litter' column with separate NIR definitions to aid lookup. Added 'MAT raw' column to allow lookup of numbers.
|  | Temperature zone | MAT (ºC) | Anaerobic lagoon | Digester / covered lagoons | Liquid systems | Daily spread | Composting (passive windrow) | Solid storage | Pit storage | Deep litter | Poultry manure with bedding | Poultry manure without bedding | Direct processing | Direct application | Pasture range and paddock | MAT raw
|  | Cool | ≤10 | 0.66 | 0.1 | 0.1 | 0.001 | 0.005 | 0.02 | 0.03 | 0.04 | 0.015 | 0.015 | 0 | 0 | 0.0047 | 10
|  | Cool | 11 | 0.68 | 0.1 | 0.11 | 0.001 | 0.005 | 0.02 | 0.03 | 0.04 | 0.015 | 0.015 | 0 | 0 | 0.0047 | 11
|  | Cool | 12 | 0.7 | 0.1 | 0.13 | 0.001 | 0.005 | 0.02 | 0.03 | 0.04 | 0.015 | 0.015 | 0 | 0 | 0.0047 | 12
|  | Cool | 13 | 0.71 | 0.1 | 0.14 | 0.001 | 0.005 | 0.02 | 0.03 | 0.04 | 0.015 | 0.015 | 0 | 0 | 0.0047 | 13
|  | Cool | 14 | 0.73 | 0.1 | 0.15 | 0.001 | 0.005 | 0.02 | 0.03 | 0.04 | 0.015 | 0.015 | 0 | 0 | 0.0047 | 14
|  | Temperate | 15 | 0.74 | 0.1 | 0.17 | 0.005 | 0.01 | 0.02 | 0.03 | 0.04 | 0.015 | 0.015 | 0 | 0 | 0.0047 | 15
|  | Temperate | 16 | 0.75 | 0.1 | 0.18 | 0.005 | 0.01 | 0.02 | 0.03 | 0.04 | 0.015 | 0.015 | 0 | 0 | 0.0047 | 16
|  | Temperate | 17 | 0.76 | 0.1 | 0.2 | 0.005 | 0.01 | 0.02 | 0.03 | 0.04 | 0.015 | 0.015 | 0 | 0 | 0.0047 | 17
|  | Temperate | 18 | 0.77 | 0.1 | 0.22 | 0.005 | 0.01 | 0.02 | 0.03 | 0.04 | 0.015 | 0.015 | 0 | 0 | 0.0047 | 18
|  | Temperate | 19 | 0.77 | 0.1 | 0.24 | 0.005 | 0.01 | 0.02 | 0.03 | 0.04 | 0.015 | 0.015 | 0 | 0 | 0.0047 | 19
|  | Temperate | 20 | 0.78 | 0.1 | 0.26 | 0.005 | 0.01 | 0.02 | 0.03 | 0.04 | 0.015 | 0.015 | 0 | 0 | 0.0047 | 20
|  | Temperate | 21 | 0.78 | 0.1 | 0.29 | 0.005 | 0.01 | 0.02 | 0.03 | 0.04 | 0.015 | 0.015 | 0 | 0 | 0.0047 | 21
|  | Temperate | 22 | 0.78 | 0.1 | 0.31 | 0.005 | 0.01 | 0.02 | 0.03 | 0.04 | 0.015 | 0.015 | 0 | 0 | 0.0047 | 22
|  | Temperate | 23 | 0.79 | 0.1 | 0.34 | 0.005 | 0.01 | 0.02 | 0.03 | 0.04 | 0.015 | 0.015 | 0 | 0 | 0.0047 | 23
|  | Temperate | 24 | 0.79 | 0.1 | 0.37 | 0.005 | 0.01 | 0.02 | 0.03 | 0.04 | 0.015 | 0.015 | 0 | 0 | 0.0047 | 24
|  | Temperate | 25 | 0.79 | 0.1 | 0.41 | 0.005 | 0.01 | 0.02 | 0.03 | 0.04 | 0.015 | 0.015 | 0 | 0 | 0.0047 | 25
|  | Warm | 26 | 0.79 | 0.1 | 0.44 | 0.01 | 0.015 | 0.02 | 0.03 | 0.04 | 0.015 | 0.015 | 0 | 0 | 0.0047 | 26
|  | Warm | 27 | 0.8 | 0.1 | 0.48 | 0.01 | 0.015 | 0.02 | 0.03 | 0.04 | 0.015 | 0.015 | 0 | 0 | 0.0047 | 27
|  | Warm | ≥28 | 0.8 | 0.1 | 0.5 | 0.01 | 0.015 | 0.02 | 0.03 | 0.04 | 0.015 | 0.015 | 0 | 0 | 0.0047 | 28
Emission factor for organic fertiliser and crop residues returned to the soil
VEERG 2026: Table A.2.1.4
EFNi & EFN2Oi
kg N2O - N / kg N
|  | Climate Zone | EFNi & EFN2Oi
|  | Wet climate zone | 0.006
|  | Dry climate zone | 0.005